## 10. From Scratch
Test # | User Requirement | User Inputs | System Validation (Error Checks) | Test | Expected Behavior | Verified | Verified By | Verified On | Reviewed | Reviewed By | Reviewed On | Test Data (for convenience)
1 | Create a New QC Plan FROM SCRATCH in DRAFT mode | Part Number, Revision | Ensure Part Number and Revision Combination are Unique | 1. Try to create a Plan with a duplicate Part Number and Revision. 2. Create a Plan with a unique Part Number and Revision. Plan should be created in DRAFT mode | 1. Plan should not be created if dupliacte part number and revision 2. A Blank Quality Control Plan is created. Results in a blank QC Plan in DRAFT mode. Human action and review is required to create and release the plan. | [6 empty] | 1. Plan should not be created if dupliacte part number and revision 2. A Blank Quality Control Plan is created. Results in a blank QC Plan in DRAFT mode. Human action and review is required to create and release the plan.
2 | Add Spec of type Nom +/- Tol | Char: diameter (or any other characteristic of size) Char Type: Nom +/- Tol Nom = 1.500 + Tol = 0.010 -- Tol = 0.010 Data Type = Num | The Nom field should be non-null | 1. Verify spec is displayed correctly on Plan and Inspection screens. 2. Check the number of decimal places for Nom, +Tol, and -Tol 3. In an Inspection: -- Verify 1.489 is out of spec -- Verify 1.490 is in spec -- Verify 1.510 is in spec -- Verify 1.511 is out of spec | QC Plan: Diameter 1.500 +/- 0.010 Inspection Summary Table: Diameter 1.500 +/- 0.010 Data Entry Screens: Diameter 1.500 +/- 0.010 Pass/Fail is calculated correctly (see Tests) | [6 empty] | QC Plan: Diameter 1.500 +/- 0.010 Inspection Summary Table: Diameter 1.500 +/- 0.010 Data Entry Screens: Diameter 1.500 +/- 0.010 Pass/Fail is calculated correctly (see Tests)
3 | Add Spec of type Nom +/+ Tol | Char: diameter (or any other characteristic of size) Char Type: Nom +/+ Tol Nom = 1.500 + Tol (Upper) = 0.050 + Tol (Lower) = 0.010 Data Type = Num | The Nom field should be non-null The upper tolerance should be greater than the lower tolerance | 1. Verify spec is displayed correctly on Plan and Inspection screens. 2. Check the number of decimal places for Nom, Upper Tol, and Lower Tol 3. In an Inspection: -- Verify 1.509 is out of spec -- Verify 1.510 is in spec -- Verify 1.550 is in spec -- Verify 1.551 is out of spec | QC Plan: Diameter 1.500 +0.050 +0.010 Inspection Summary Table: Diameter 1.500 +0.050 +0.010 Data Entry Screens: Diameter 1.500 +0.050 +0.010 Pass/Fail is calculated correctly (see Tests) | [6 empty] | QC Plan: Diameter 1.500 +0.050 +0.010 Inspection Summary Table: Diameter 1.500 +0.050 +0.010 Data Entry Screens: Diameter 1.500 +0.050 +0.010 Pass/Fail is calculated correctly (see Tests)
4 | Add Spec of type Nom -/- Tol | Char: diameter (or any other characteristic of size) Char Type: Nom -/- Tol Nom = 1.500 - Tol (Upper) = 0.002 - Tol (Lower) = 0.007 Data Type = Num | The Nom field should be non-null The lower tolerance should be greater than the upper tolerance Tolerance fields should be non negative | 1. Verify spec is displayed correctly on Plan and Inspection screens. 2. Check the number of decimal places for Nom, Upper Tol, and Lower Tol 3. In an Inspection: -- Verify 1.492 is out of spec -- Verify 1.493 is in spec -- Verify 1.498 is in spec -- Verify 1.499 is out of spec | QC Plan: Diameter 1.500 - 0.002 - 0.007 Inspection Summary Table: Diameter 1.500 - 0.002 - 0.007 Data Entry Screens: Diameter 1.500 - 0.002 - 0.007 Pass/Fail is calculated correctly (see Tests) | [6 empty] | QC Plan: Diameter 1.500 - 0.002 - 0.007 Inspection Summary Table: Diameter 1.500 - 0.002 - 0.007 Data Entry Screens: Diameter 1.500 - 0.002 - 0.007 Pass/Fail is calculated correctly (see Tests)
5 | Add Spec of type Basic (i.e. Nominal only) | Char: diameter (or any other characteristic of size) Char Type: Basic Nom = 1.500 Data Type = Num | The Nom field should be non-null | 1. Verify spec is displayed correctly on Plan and Inspection screens. 2. Check the number of decimal places for for Nom 3. In an Inspection: -- Any value entered should be indeterminate | QC Plan: Diameter 1.500 Inspection Summary Table: Diameter 1.500 Data Entry Screens: Diameter 1.500 Pass/Fail is calculated correctly (see Tests) | [6 empty] | QC Plan: Diameter 1.500 Inspection Summary Table: Diameter 1.500 Data Entry Screens: Diameter 1.500 Pass/Fail is calculated correctly (see Tests)
6 | Add Spec type of Reference | Char: diameter (or any other characteristic of size) Char Type: Reference Nom = 1.500 Data Type = Num | The Nom field should be non-null | 1. Verify spec is displayed correctly on Plan and Inspection screens. 2. Check the number of decimal places for for Nom 3. In an Inspection: -- Any value entered should be indeterminate | QC Plan: Diameter 1.500 Inspection Summary Table: Diameter 1.500 Data Entry Screens: Diameter 1.500 Pass/Fail is calculated correctly (see Tests) | [6 empty] | QC Plan: Diameter 1.500 Inspection Summary Table: Diameter 1.500 Data Entry Screens: Diameter 1.500 Pass/Fail is calculated correctly (see Tests)
7 | Add Spec of type Min - Max | Char: diameter (or any other characteristic of size) Char Type: Min - Max Nom = [leave empty] Min = 1.0 Max = 2.0 Data Type = Num | At least one of the three specification fields should be non-null | 1. Verify spec is displayed correctly on Plan and Inspection screens. 2. In an Inspection: -- Verify 0.99 is out of spec -- Verify 1.0 is in spec -- Verify 2.0 is in spec -- Verify 2.1 is out of spec | QC Plan: Diameter 1.0 - 2.0 Inspection Summary Table: Diameter 1.0 - 2.0 Data Entry Screens: Diameter 1.0 - 2.0 Pass/Fail is calculated correctly (see Tests) | [6 empty] | QC Plan: Diameter 1.0 - 2.0 Inspection Summary Table: Diameter 1.0 - 2.0 Data Entry Screens: Diameter 1.0 - 2.0 Pass/Fail is calculated correctly (see Tests)
8 | Add Spec of type Min Only | Char: diameter (or any other characteristic of size) Char Type: Min - Max Nom = [leave empty] Min = 1.0 Max = [leave empty] Data Type = Num | At least one of the three specification fields should be non-null | 1. Verify spec is displayed correctly on Plan and Inspection screens. 2. In an Inspection: -- Verify 0.99 is out of spec -- Verify 1.0 is in spec -- Verify 2.1 is in spec | QC Plan: Diameter 1.0 MIN Inspection Summary Table: Diameter 1.0 MIN Data Entry Screens: Diameter 1.0 MIN Pass/Fail is calculated correctly (see Tests) | [6 empty] | QC Plan: Diameter 1.0 MIN Inspection Summary Table: Diameter 1.0 MIN Data Entry Screens: Diameter 1.0 MIN Pass/Fail is calculated correctly (see Tests)
9 | Add Spec of type Max Only | Char: diameter (or any other characteristic of size) Char Type: Min - Max Nom = [leave empty] Min = [leave empty] Max = 2.0 Data Type = Num | At least one of the three specification fields should be non-null | 1. Verify spec is displayed correctly on Plan and Inspection screens. 2. In an Inspection: -- Verify 2.1 is out of spec -- Verify 2.0 is in spec -- Verify 0.9 is in spec | QC Plan: Diameter 2.0 MAX Inspection Summary Table: Diameter 2.0 MAX Data Entry Screens: Diameter 2.0 MAX Pass/Fail is calculated correctly (see Tests) | [6 empty] | QC Plan: Diameter 2.0 MAX Inspection Summary Table: Diameter 2.0 MAX Data Entry Screens: Diameter 2.0 MAX Pass/Fail is calculated correctly (see Tests)
10 | Add Spec of type GD&T Spec without MMC e.g. position 0.005 | Char: position Char Type: GD&T Nom = (assumed to be 0) Tol (Upper)= 0.005 Tol (Lower) = [leave empty] Bonus = RFS Data Type = Num | Both + Tol and -Tol cannot be null | 1. Verify spec is displayed correctly on Plan and Inspection screens. 2. In an Inspection: -- Verify .0051 is out of spec -- Verify .0049 is in spec | QC Plan: Position 0.005 Inspection Summary Table: Position 0.005 Data Entry Screens: Position 0.005 Pass/Fail is calculated correctly (see Tests) | [6 empty] | QC Plan: Position 0.005 Inspection Summary Table: Position 0.005 Data Entry Screens: Position 0.005 Pass/Fail is calculated correctly (see Tests)
11 | Add Spec of type GD&T Spec with MMC e.g. position 0.005 (MMC) | Char: position Char Type: GD&T Nom = (assumed to be 0) Tol (Upper)= 0.005 Tol (Lower) = [leave empty] Bonus = MMC Data Type = Num | Both + Tol and -Tol cannot be null | 1. Verify spec is displayed correctly on Plan and Inspection screens. 2. In an Inspection: -- Verify .0051 is out of spec -- Verify .0049 is in spec 3. Enter a Bonus Tolerance of .0001 -- Verify .0051 should now be in-spec | QC Plan: Position 0.005 (MMC) Inspection Summary Table: Position 0.005 (MMC) Data Entry Screens: Position 0.005 (MMC) Pass/Fail is calculated correctly (see Tests) | [6 empty] | QC Plan: Position 0.005 (MMC) Inspection Summary Table: Position 0.005 (MMC) Data Entry Screens: Position 0.005 (MMC) Pass/Fail is calculated correctly (see Tests)
12 | Add Spec of type GD&T Spec special case: Surface Profile Outside Material e.g. profile of surface 0.005 | Char: surface profile Char Type: GD&T Nom = (assumed to be 0) Tol (Upper)= 0.005 Tol (Lower) = [leave empty] Bonus = RFS Data Type = Num | Both + Tol and -Tol cannot be null | 1. Verify spec is displayed correctly on Plan and Inspection screens. 2. In an Inspection: -- Verify .0051 is out of spec -- Verify .0049 is in spec | QC Plan: Surface Profile (or Profile of Surface) 0.005 Inspection Summary Table: Surface Profile (or Profile of Surface) 0.005 Data Entry Screens: Surface Profile (or Profile of Surface) 0.005 Pass/Fail is calculated correctly (see Tests) | [6 empty] | QC Plan: Surface Profile (or Profile of Surface) 0.005 Inspection Summary Table: Surface Profile (or Profile of Surface) 0.005 Data Entry Screens: Surface Profile (or Profile of Surface) 0.005 Pass/Fail is calculated correctly (see Tests)
13 | Add Spec of type GD&T Spec special case: Surface Profile Inside Material e.g. profile of surface -0.005 | Char: surface profile Char Type: GD&T Nom = (assumed to be 0) Tol (Upper)= [leave empty] Tol (Lower) = 0.005 Bonus = RFS Data Type = Num | Both + Tol and -Tol cannot be null | 1. Verify spec is displayed correctly on Plan and Inspection screens. 2. In an Inspection: -- Verify -.0051 is out of spec -- Verify -.0049 is in spec | QC Plan: Surface Profile (or Profile of Surface) - 0.005 Inspection Summary Table: Surface Profile (or Profile of Surface) - 0.005 Data Entry Screens: Surface Profile (or Profile of Surface) - 0.005 Pass/Fail is calculated correctly (see Tests) | [6 empty] | QC Plan: Surface Profile (or Profile of Surface) - 0.005 Inspection Summary Table: Surface Profile (or Profile of Surface) - 0.005 Data Entry Screens: Surface Profile (or Profile of Surface) - 0.005 Pass/Fail is calculated correctly (see Tests)
14 | Add Spec of type GD&T Spec special case: Surface Profile Bilateral e.g. profile of surface -0.0025, +0.0025 | Char: surface profile Char Type: GD&T Nom = (assumed to be 0) Tol (Upper)= 0.0025 Tol (Lower) = 0.0025 Bonus = RFS Data Type = Num | Both + Tol and -Tol cannot be null | 1. Verify spec is displayed correctly on Plan and Inspection screens. 2. In an Inspection: -- Verify -.0026 is out of spec -- Verify -.0025 is in spec -- Verify 0.0025 is in spec -- Verify 0.0026 is out of spec | QC Plan: Surface Profile -0.0025 + 0.0025 Inspection Summary Table: Surface Profile -0.0025 + 0.0025 Data Entry Screens: Surface Profile -0.0025 + 0.0025 Pass/Fail is calculated correctly (see Tests) | [6 empty] | QC Plan: Surface Profile -0.0025 + 0.0025 Inspection Summary Table: Surface Profile -0.0025 + 0.0025 Data Entry Screens: Surface Profile -0.0025 + 0.0025 Pass/Fail is calculated correctly (see Tests)
15 | Add Spec of type Note | Char: Any text (alpha-numeric and special characters) Data Type = P/F | Characteristic cannot be empty | 1. Verify spec is displayed correctly on Plan and Inspection screens. 2. In an Inspection: -- Enter P or Pass for Pass -- Enter F or Fail for Fail -- Pass or Fail should be reflected correctly | QC Plan: Text is shown exactly as entered Inspection Summary Table: Text is shown exactly as entered Data Entry Screens: Text is shown exactly as entered Pass/Fail is calculated correctly (see Tests) | [6 empty] | QC Plan: Text is shown exactly as entered Inspection Summary Table: Text is shown exactly as entered Data Entry Screens: Text is shown exactly as entered Pass/Fail is calculated correctly (see Tests)
16 | Inch Defaults: Create a spec with a Nominal that is whole number i.e. X (no decimal places) | Char: diameter (or any other characteristic of size) Nominal = 10 + Tol = [leave empty] -- Tol = [leave empty] Data Type = Num Set default tolerance for X: 0.10 | The Nom field should be non-null | 1. Verify spec is assembled and displayed correctly on Plan and Inspection screens. 2. Check the number of decimal places for Nom, +Tol, and -Tol 3. In an Inspection: -- Verify 9.89 is out of spec -- Verify 9.90 is in spec -- Verify 10.10 is in spec -- Verify 10.11 is out of spec | QC Plan: Diameter 10 +0.10 -0.10 Inspection Summary Table: Diameter 10 +0.10 -0.10 Data Entry Screens: Diameter 10 +0.10 -0.10 Pass/Fail is calculated correctly (see Tests) | [6 empty] | QC Plan: Diameter 10 +0.10 -0.10 Inspection Summary Table: Diameter 10 +0.10 -0.10 Data Entry Screens: Diameter 10 +0.10 -0.10 Pass/Fail is calculated correctly (see Tests)
17 | Inch Defaults: Create Spec with a Nominal with whole numbers i.e. X.X) | Char: diameter (or any other characteristic of size) Nominal = 10.1 + Tol = [leave empty] -- Tol = [leave empty] Data Type = Num Set default tolerance for X.X: 0.05 | The Nom field should be non-null | 1. Verify spec is assembled and displayed correctly on Plan and Inspection screens. 2. Check the number of decimal places for Nom, +Tol, and -Tol 3. In an Inspection: -- Verify 10.049 is out of spec -- Verify 10.050 is in spec -- Verify 10.150 is in spec -- Verify 10.151 is out of spec | QC Plan: Diameter 10.1 +0.05 -0.05 Inspection Summary Table: Diameter 10.1 +0.05 -0.05 Data Entry Screens: Diameter 10.1 +0.05 -0.05 Pass/Fail is calculated correctly (see Tests) | [6 empty] | QC Plan: Diameter 10.1 +0.05 -0.05 Inspection Summary Table: Diameter 10.1 +0.05 -0.05 Data Entry Screens: Diameter 10.1 +0.05 -0.05 Pass/Fail is calculated correctly (see Tests)
18 | Inch Defaults: Nominal with whole numbers only (i.e X.XX) | Char: diameter (or any other characteristic of size) Nominal = 10.10 + Tol = [leave empty] -- Tol = [leave empty] Data Type = Num Set default tolerance for X.XX: 0.01 | The Nom field should be non-null | 1. Verify spec is assembled and displayed correctly on Plan and Inspection screens. 2. Check the number of decimal places for Nom, +Tol, and -Tol 3. In an Inspection: -- Verify 10.089 is out of spec -- Verify 10.090 is in spec -- Verify 10.110 is in spec -- Verify 10.111 is out of spec | QC Plan: Diameter 10.10 +0.01 -0.01 Inspection Summary Table: Diameter 10.10 +0.01 -0.01 Data Entry Screens: Diameter 10.10 +0.01 -0.01 Pass/Fail is calculated correctly (see Tests) | [6 empty] | QC Plan: Diameter 10.10 +0.01 -0.01 Inspection Summary Table: Diameter 10.10 +0.01 -0.01 Data Entry Screens: Diameter 10.10 +0.01 -0.01 Pass/Fail is calculated correctly (see Tests)
19 | Inch Defaults: Nominal with whole numbers only (i.e X.XXX) | Char: diameter (or any other characteristic of size) Nominal = 10.100 + Tol = [leave empty] -- Tol = [leave empty] Data Type = Num Set default tolerance for X.XXX: 0.005 | The Nom field should be non-null | 1. Verify spec is assembled and displayed correctly on Plan and Inspection screens. 2. Check the number of decimal places for Nom, +Tol, and -Tol 3. In an Inspection: -- Verify 10.094 is out of spec -- Verify 10.095 is in spec -- Verify 10.105 is in spec -- Verify 10.106 is out of spec | QC Plan: Diameter 10.100 +0.005 -0.005 Inspection Summary Table: Diameter 10.100 +0.005 -0.005 Data Entry Screens: Diameter 10.100 +0.005 -0.005 Pass/Fail is calculated correctly (see Tests) | [6 empty] | QC Plan: Diameter 10.100 +0.005 -0.005 Inspection Summary Table: Diameter 10.100 +0.005 -0.005 Data Entry Screens: Diameter 10.100 +0.005 -0.005 Pass/Fail is calculated correctly (see Tests)
20 | Inch Defaults: Nominal with whole numbers only (i.e X.XXXX) | Char: diameter (or any other characteristic of size) Nominal = 10.1000 + Tol = [leave empty] -- Tol = [leave empty] Data Type = Num Set default tolerance for X.XXXX: 0.0015 | The Nom field should be non-null | 1. Verify spec is assembled and displayed correctly on Plan and Inspection screens. 2. Check the number of decimal places for Nom, +Tol, and -Tol 3. In an Inspection: -- Verify 10.0984 is out of spec -- Verify 10.0985 is in spec -- Verify 10.1015 is in spec -- Verify 10.1016 is out of spec | QC Plan: Diameter 10.1000 +0.0015 -0.0015 Inspection Summary Table: Diameter 10.1000 +0.0015 -0.0015 Data Entry Screens: Diameter 10.1000 +0.0015 -0.0015 Pass/Fail is calculated correctly (see Tests) | [6 empty] | QC Plan: Diameter 10.1000 +0.0015 -0.0015 Inspection Summary Table: Diameter 10.1000 +0.0015 -0.0015 Data Entry Screens: Diameter 10.1000 +0.0015 -0.0015 Pass/Fail is calculated correctly (see Tests)
21 | Inch Defaults: Angle | Char: Angle Nominal = 45 + Tol = [leave empty] -- Tol = [leave empty] Data Type = Num Set default tolerance for Angle: 0.5 | The Nom field should be non-null | 1. Verify spec is assembled and displayed correctly on Plan and Inspection screens. 2. Check the number of decimal places for Nom, +Tol, and -Tol 3. In an Inspection: -- Verify 44.49 is out of spec -- Verify 44.50 is in spec -- Verify 45.50 is in spec -- Verify 45.51 is out of spec | QC Plan: Diameter 45 +0.5 -0.5 Inspection Summary Table: Diameter 45 +0.5 -0.5 Data Entry Screens: Diameter 45 +0.5 -0.5 Pass/Fail is calculated correctly (see Tests) | [6 empty] | QC Plan: Diameter 45 +0.5 -0.5 Inspection Summary Table: Diameter 45 +0.5 -0.5 Data Entry Screens: Diameter 45 +0.5 -0.5 Pass/Fail is calculated correctly (see Tests)
22 | ISO fine mm defaults for Linear, Diameter:Nominal value less than 0.5 mm | Char = Diameter or Linear Dimension Nominal = 0.49 + Tol = [leave empty] -- Tol = [leave empty] Data Type = Num | The Nom field should be non-null | 1. Default Tolerances should not be applied 2. In an Inspection: -- Pass/Fail cannot be determined for 0.50 | QC Plan: Diameter 0.49 + null - null Inspection Summary Table: Diameter 0.49 + null - null Data Entry Screens: Diameter 0.49 + null - null Pass/Fail cannot be determined (?) | [6 empty] | QC Plan: Diameter 0.49 + null - null Inspection Summary Table: Diameter 0.49 + null - null Data Entry Screens: Diameter 0.49 + null - null Pass/Fail cannot be determined (?)
23 | ISO fine mm defaults for Linear, Diameter:Nominal value = 0.5 mm | Char = Diameter or Linear Dimension Nominal = 0.5 + Tol = [leave empty] -- Tol = [leave empty] Data Type = Num | The Nom field should be non-null | 1. Verify spec is assembled and displayed correctly on Plan and Inspection screens. 2. Check the number of decimal places for Nom, +Tol, and -Tol 3. In an Inspection: -- Verify .44 is out of spec -- Verify .45 is in spec -- Verify .55 is in spec -- Verify .56 is out of spec | QC Plan: Diameter .5 +.05 -.05 Inspection Summary Table: Diameter .5 +.05 -.05 Data Entry Screens: Diameter .5 +.05 -.05 Pass/Fail is calculated correctly (see Tests) | [6 empty] | QC Plan: Diameter .5 +.05 -.05 Inspection Summary Table: Diameter .5 +.05 -.05 Data Entry Screens: Diameter .5 +.05 -.05 Pass/Fail is calculated correctly (see Tests)
24 | ISO fine mm defaults for Linear, Diameter:Nominal value = 3 mm | Char = Diameter or Linear Dimension Nominal = 3 + Tol = [leave empty] -- Tol = [leave empty] Data Type = Num | The Nom field should be non-null | 1. Verify spec is assembled and displayed correctly on Plan and Inspection screens. 2. Check the number of decimal places for Nom, +Tol, and -Tol 3. In an Inspection: -- Verify 2.94 is out of spec -- Verify 2.95 is in spec -- Verify 3.05 is in spec -- Verify 3.06 is out of spec | QC Plan: Diameter 3 +.05 -.05 Inspection Summary Table: Diameter 3 +.05 -.05 Data Entry Screens: Diameter 3 +.05 -.05 Pass/Fail is calculated correctly (see Tests) | [6 empty] | QC Plan: Diameter 3 +.05 -.05 Inspection Summary Table: Diameter 3 +.05 -.05 Data Entry Screens: Diameter 3 +.05 -.05 Pass/Fail is calculated correctly (see Tests)
25 | ISO fine mm defaults for Linear, Diameter:Nominal value = 3.1mm | Char = Diameter or Linear Dimension Nominal = 3.1 + Tol = [leave empty] -- Tol = [leave empty] Data Type = Num | The Nom field should be non-null | 1. Verify spec is assembled and displayed correctly on Plan and Inspection screens. 2. Check the number of decimal places for Nom, +Tol, and -Tol 3. In an Inspection: -- Verify 3.04 is out of spec -- Verify 3.05 is in spec -- Verify 3.15 is in spec -- Verify 3.16 is out of spec | QC Plan: Diameter 3.1 +.05 -.05 Inspection Summary Table: Diameter 3.1 +.05 -.05 Data Entry Screens: Diameter 3.1 +.05 -.05 Pass/Fail is calculated correctly (see Tests) | [6 empty] | QC Plan: Diameter 3.1 +.05 -.05 Inspection Summary Table: Diameter 3.1 +.05 -.05 Data Entry Screens: Diameter 3.1 +.05 -.05 Pass/Fail is calculated correctly (see Tests)
26 | ISO fine mm defaults for Linear, Diameter:Nominal value = 6.0 mm | Char = Diameter or Linear Dimension Nominal = 6 + Tol = [leave empty] -- Tol = [leave empty] Data Type = Num | The Nom field should be non-null | 1. Verify spec is assembled and displayed correctly on Plan and Inspection screens. 2. Check the number of decimal places for Nom, +Tol, and -Tol 3. In an Inspection: -- Verify 5.94 is out of spec -- Verify 5.95 is in spec -- Verify 6.05 is in spec -- Verify 6.06 is out of spec | QC Plan: Diameter 6 +.05 -.05 Inspection Summary Table: Diameter 6 +.05 -.05 Data Entry Screens: Diameter 6 +.05 -.05 Pass/Fail is calculated correctly (see Tests) | [6 empty] | QC Plan: Diameter 6 +.05 -.05 Inspection Summary Table: Diameter 6 +.05 -.05 Data Entry Screens: Diameter 6 +.05 -.05 Pass/Fail is calculated correctly (see Tests)
27 | ISO fine mm defaults for Linear, Diameter:Nominal value = 6.1 mm | Char = Diameter or Linear Dimension Nominal = 6.1 + Tol = [leave empty] -- Tol = [leave empty] Data Type = Num | The Nom field should be non-null | 1. Verify spec is assembled and displayed correctly on Plan and Inspection screens. 2. Check the number of decimal places for Nom, +Tol, and -Tol 3. In an Inspection: -- Verify 5.9 is out of spec -- Verify 6.0 is in spec -- Verify 6.2 is in spec -- Verify 6.3 is out of spec | QC Plan: Diameter 6.1 +0.1 -0.1 Inspection Summary Table: Diameter 6.1 +0.1 -0.1 Data Entry Screens: Diameter 6.1 +0.1 -0.1 Pass/Fail is calculated correctly (see Tests) | [6 empty] | QC Plan: Diameter 6.1 +0.1 -0.1 Inspection Summary Table: Diameter 6.1 +0.1 -0.1 Data Entry Screens: Diameter 6.1 +0.1 -0.1 Pass/Fail is calculated correctly (see Tests)
28 | ISO fine mm defaults for Linear, Diameter: Nominal value = 30.0 mm | Char = Diameter or Linear Dimension Nominal = 30 + Tol = [leave empty] -- Tol = [leave empty] Data Type = Num | The Nom field should be non-null | 1. Verify spec is assembled and displayed correctly on Plan and Inspection screens. 2. Check the number of decimal places for Nom, +Tol, and -Tol 3. In an Inspection: -- Verify 29.8 is out of spec -- Verify 29.9 is in spec -- Verify 30.1 is in spec -- Verify 30.2 is out of spec | QC Plan: Diameter 30 +0.1 -0.1 Inspection Summary Table: Diameter 30 +0.1 -0.1 Data Entry Screens: Diameter 30 +0.1 -0.1 Pass/Fail is calculated correctly (see Tests) | [6 empty] | QC Plan: Diameter 30 +0.1 -0.1 Inspection Summary Table: Diameter 30 +0.1 -0.1 Data Entry Screens: Diameter 30 +0.1 -0.1 Pass/Fail is calculated correctly (see Tests)
29 | ISO fine mm defaults for Linear, Diameter: Nominal value = 30.1 mm | Char = Diameter or Linear Dimension Nominal = 30.1 + Tol = [leave empty] -- Tol = [leave empty] Data Type = Num | The Nom field should be non-null | 1. Verify spec is assembled and displayed correctly on Plan and Inspection screens. 2. Check the number of decimal places for Nom, +Tol, and -Tol 3. In an Inspection: -- Verify 29.94 is out of spec -- Verify 29.95 is in spec -- Verify 30.25 is in spec -- Verify 30.26 is out of spec | QC Plan: Diameter 30.1 +.15 -.15 Inspection Summary Table: Diameter 30.1 +.15 -.15 Data Entry Screens: Diameter 30.1 +.15 -.15 Pass/Fail is calculated correctly (see Tests) | [6 empty] | QC Plan: Diameter 30.1 +.15 -.15 Inspection Summary Table: Diameter 30.1 +.15 -.15 Data Entry Screens: Diameter 30.1 +.15 -.15 Pass/Fail is calculated correctly (see Tests)
30 | ISO fine mm defaults for Linear, Diameter: Nominal value = 120.0 mm | Char = Diameter or Linear Dimension Nominal = 120 + Tol = [leave empty] -- Tol = [leave empty] Data Type = Num | The Nom field should be non-null | 1. Verify spec is assembled and displayed correctly on Plan and Inspection screens. 2. Check the number of decimal places for Nom, +Tol, and -Tol 3. In an Inspection: -- Verify 119.84 is out of spec -- Verify 119.85 is in spec -- Verify 120.15 is in spec -- Verify 120.16 is out of spec | QC Plan: Diameter 120 +.15 -.15 Inspection Summary Table: Diameter 120 +.015 -.015 Data Entry Screens: Diameter 120 +.015 -.015 Pass/Fail is calculated correctly (see Tests) | [6 empty] | QC Plan: Diameter 120 +.15 -.15 Inspection Summary Table: Diameter 120 +.015 -.015 Data Entry Screens: Diameter 120 +.015 -.015 Pass/Fail is calculated correctly (see Tests)
31 | ISO fine mm defaults for Linear, Diameter: Nominal value = 120.1 mm | Char = Diameter or Linear Dimension Nominal = 120.1 + Tol = [leave empty] -- Tol = [leave empty] Data Type = Num | The Nom field should be non-null | 1. Verify spec is assembled and displayed correctly on Plan and Inspection screens. 2. Check the number of decimal places for Nom, +Tol, and -Tol 3. In an Inspection: -- Verify 119.89 is out of spec -- Verify 119.90 is in spec -- Verify 120.30 is in spec -- Verify 120.31 is out of spec | QC Plan: Diameter 120.1 +0.2 -0.2 Inspection Summary Table: Diameter 120.1 +0.2 -0.2 Data Entry Screens: Diameter 120.1 +0.2 -0.2 Pass/Fail is calculated correctly (see Tests) | [6 empty] | QC Plan: Diameter 120.1 +0.2 -0.2 Inspection Summary Table: Diameter 120.1 +0.2 -0.2 Data Entry Screens: Diameter 120.1 +0.2 -0.2 Pass/Fail is calculated correctly (see Tests)
32 | ISO fine mm defaults for Linear, Diameter: Nominal value = 400.0 mm | Char = Diameter or Linear Dimension Nominal = 400 + Tol = [leave empty] -- Tol = [leave empty] Data Type = Num | The Nom field should be non-null | 1. Verify spec is assembled and displayed correctly on Plan and Inspection screens. 2. Check the number of decimal places for Nom, +Tol, and -Tol 3. In an Inspection: -- Verify 399.7 is out of spec -- Verify 399.8 is in spec -- Verify 400.2 is in spec -- Verify 400.3 is out of spec | QC Plan: Diameter 400 +0.2 -0.2 Inspection Summary Table: Diameter 400 +0.2 -0.2 Data Entry Screens: Diameter 400 +0.2 -0.2 Pass/Fail is calculated correctly (see Tests) | [6 empty] | QC Plan: Diameter 400 +0.2 -0.2 Inspection Summary Table: Diameter 400 +0.2 -0.2 Data Entry Screens: Diameter 400 +0.2 -0.2 Pass/Fail is calculated correctly (see Tests)
33 | ISO fine mm defaults for Linear, Diameter: Nominal value = 400.1 mm | Char = Diameter or Linear Dimension Nominal = 400.1 + Tol = [leave empty] -- Tol = [leave empty] Data Type = Num | The Nom field should be non-null | 1. Verify spec is assembled and displayed correctly on Plan and Inspection screens. 2. Check the number of decimal places for Nom, +Tol, and -Tol 3. In an Inspection: -- Verify 399.7 is out of spec -- Verify 399.8 is in spec -- Verify 400.4 is in spec -- Verify 400.41 is out of spec | QC Plan: Diameter 400.1 +0.3 -0.3 Inspection Summary Table: Diameter 400 +0.3 -0.3 Data Entry Screens: Diameter 400 +0.3 -0.3 Pass/Fail is calculated correctly (see Tests) | [6 empty] | QC Plan: Diameter 400.1 +0.3 -0.3 Inspection Summary Table: Diameter 400 +0.3 -0.3 Data Entry Screens: Diameter 400 +0.3 -0.3 Pass/Fail is calculated correctly (see Tests)
34 | ISO fine mm defaults for Linear, Diameter: Nominal value = 1000.0 mm | Char = Diameter or Linear Dimension Nominal = 1000 + Tol = [leave empty] -- Tol = [leave empty] Data Type = Num | The Nom field should be non-null | 1. Verify spec is assembled and displayed correctly on Plan and Inspection screens. 2. Check the number of decimal places for Nom, +Tol, and -Tol 3. In an Inspection: -- Verify 999.6 is out of spec -- Verify 999.7 is in spec -- Verify 1000.3 is in spec -- Verify 1000.4 is out of spec | QC Plan: Diameter 1000 +0.3 -0.3 Inspection Summary Table: Diameter 1000 +0.3 -0.3 Data Entry Screens: Diameter 1000 +0.3 -0.3 Pass/Fail is calculated correctly (see Tests) | [6 empty] | QC Plan: Diameter 1000 +0.3 -0.3 Inspection Summary Table: Diameter 1000 +0.3 -0.3 Data Entry Screens: Diameter 1000 +0.3 -0.3 Pass/Fail is calculated correctly (see Tests)
35 | ISO fine mm defaults for Linear, Diameter: Nominal value = 1000.1 mm | Char = Diameter or Linear Dimension Nominal = 1000.1 + Tol = [leave empty] -- Tol = [leave empty] Data Type = Num | The Nom field should be non-null | 1. Verify spec is assembled and displayed correctly on Plan and Inspection screens. 2. Check the number of decimal places for Nom, +Tol, and -Tol 3. In an Inspection: -- Verify 999.5 is out of spec -- Verify 999.6 is in spec -- Verify 1000.6 is in spec -- Verify 1000.7 is out of spec | QC Plan: Diameter 1000.1 +0.5 -0.5 Inspection Summary Table: Diameter 1000.1 +0.5 -0.5 Data Entry Screens: Diameter 1000.1 +0.5 -0.5 Pass/Fail is calculated correctly (see Tests) | [6 empty] | QC Plan: Diameter 1000.1 +0.5 -0.5 Inspection Summary Table: Diameter 1000.1 +0.5 -0.5 Data Entry Screens: Diameter 1000.1 +0.5 -0.5 Pass/Fail is calculated correctly (see Tests)
36 | ISO fine mm defaults for Linear, Diameter: Nominal value = 2000.0 mm | Char = Diameter or Linear Dimension Nominal = 2000 + Tol = [leave empty] -- Tol = [leave empty] Data Type = Num | The Nom field should be non-null | 1. Verify spec is assembled and displayed correctly on Plan and Inspection screens. 2. Check the number of decimal places for Nom, +Tol, and -Tol 3. In an Inspection: -- Verify 1999.4 is out of spec -- Verify 1999.5 is in spec -- Verify 2000.5 is in spec -- Verify 2000.6 is out of spec | QC Plan: Diameter 2000 +0.5 -0.5 Inspection Summary Table: Diameter 2000 +0.5 -0.5 Data Entry Screens: Diameter 2000 +0.5 -0.5 Pass/Fail is calculated correctly (see Tests) | [6 empty] | QC Plan: Diameter 2000 +0.5 -0.5 Inspection Summary Table: Diameter 2000 +0.5 -0.5 Data Entry Screens: Diameter 2000 +0.5 -0.5 Pass/Fail is calculated correctly (see Tests)
37 | ISO fine mm defaults for Linear, Diameter: Nominal value = 2000.1 mm | Char = Diameter or Linear Dimension Nominal = 2000.1 + Tol = [leave empty] -- Tol = [leave empty] Data Type = Num | The Nom field should be non-null | Default Tolerances should not be applied | QC Plan: Diameter 2000.1 + null - null Inspection Summary Table: Diameter 2000.1 + null - null Data Entry Screens: Diameter 2000.1 + null - null | [6 empty] | QC Plan: Diameter 2000.1 + null - null Inspection Summary Table: Diameter 2000.1 + null - null Data Entry Screens: Diameter 2000.1 + null - null
38 | ISO fine mm defaults for Linear, Diameter: Nominal value = 4000.0 mm | Char = Diameter or Linear Dimension Nominal = 4000 + Tol = [leave empty] -- Tol = [leave empty] Data Type = Num | The Nom field should be non-null | Default Tolerances should not be applied | QC Plan: Diameter 4000 + null - null Inspection Summary Table: Diameter 0.49 + null - null Data Entry Screens: Diameter 0.49 + null - null | [6 empty] | QC Plan: Diameter 4000 + null - null Inspection Summary Table: Diameter 0.49 + null - null Data Entry Screens: Diameter 0.49 + null - null
39 | ISO fine mm defaults for Linear, Diameter: Nominal value = 4000.1 mm | Char = Diameter or Linear Dimension Nominal = 4000.1 + Tol = [leave empty] -- Tol = [leave empty] Data Type = Num | The Nom field should be non-null | Default Tolerances should not be applied | QC Plan: Diameter 4000.1 + null - null Inspection Summary Table: Diameter 4000.1 + null - null Data Entry Screens: Diameter 4000.1 + null - null | [6 empty] | QC Plan: Diameter 4000.1 + null - null Inspection Summary Table: Diameter 4000.1 + null - null Data Entry Screens: Diameter 4000.1 + null - null
40 | ISO fine mm defaults for Radius: Nominal value less than 0.5 mm | Char = RADIUS Nominal = 0.49 + Tol = [leave empty] -- Tol = [leave empty] Data Type = Num | The Nom field should be non-null | Default Tolerances should not be applied | QC Plan: Radius 0.49 + null - null Inspection Summary Table: Radius 0.49 + null - null Data Entry Screens: Radius 0.49 + null - null | [6 empty] | QC Plan: Radius 0.49 + null - null Inspection Summary Table: Radius 0.49 + null - null Data Entry Screens: Radius 0.49 + null - null
41 | ISO fine mm defaults for Radius: Nominal value = 0.5 mm | Char = RADIUS Nominal = 0.5 + Tol = [leave empty] -- Tol = [leave empty] Data Type = Num | The Nom field should be non-null | 1. Verify spec is assembled and displayed correctly on Plan and Inspection screens. 2. Check the number of decimal places for Nom, +Tol, and -Tol 3. In an Inspection: -- Verify 0.29 is out of spec -- Verify 0.30 is in spec -- Verify 0.70 is in spec -- Verify 0.71 is out of spec | QC Plan: Radius 0.5 +0.2 -0.2 Inspection Summary Table: Radius 0.5 +0.2 -0.2 Data Entry Screens: Radius 0.5 +0.2 -0.2 Pass/Fail is calculated correctly (see Tests) | [6 empty] | QC Plan: Radius 0.5 +0.2 -0.2 Inspection Summary Table: Radius 0.5 +0.2 -0.2 Data Entry Screens: Radius 0.5 +0.2 -0.2 Pass/Fail is calculated correctly (see Tests)
42 | ISO fine mm defaults for Radius: Nominal value = 3 mm | Char = RADIUS Nominal = 3 + Tol = [leave empty] -- Tol = [leave empty] Data Type = Num | The Nom field should be non-null | 1. Verify spec is assembled and displayed correctly on Plan and Inspection screens. 2. Check the number of decimal places for Nom, +Tol, and -Tol 3. In an Inspection: -- Verify 2.79 is out of spec -- Verify 2.80 is in spec -- Verify 3.20 is in spec -- Verify 3.21 is out of spec | QC Plan: Radius 3 +0.2 -0.2 Inspection Summary Table: Radius 3 +0.2 -0.2 Data Entry Screens: Radius 3 +0.2 -0.2 Pass/Fail is calculated correctly (see Tests) | [6 empty] | QC Plan: Radius 3 +0.2 -0.2 Inspection Summary Table: Radius 3 +0.2 -0.2 Data Entry Screens: Radius 3 +0.2 -0.2 Pass/Fail is calculated correctly (see Tests)
43 | ISO fine mm defaults for Radius: Nominal value = 3.1mm | Char = RADIUS Nominal = 3.1 + Tol = [leave empty] -- Tol = [leave empty] Data Type = Num | The Nom field should be non-null | 1. Verify spec is assembled and displayed correctly on Plan and Inspection screens. 2. Check the number of decimal places for Nom, +Tol, and -Tol 3. In an Inspection: -- Verify 2.59 is out of spec -- Verify 2.60 is in spec -- Verify 3.60 is in spec -- Verify 3.61 is out of spec | QC Plan: Radius 3.1 +.5 -.5 Inspection Summary Table: Radius 3.1 +.5 -.5 Data Entry Screens: Radius 3.1 +.5 -.5 Pass/Fail is calculated correctly (see Tests) | [6 empty] | QC Plan: Radius 3.1 +.5 -.5 Inspection Summary Table: Radius 3.1 +.5 -.5 Data Entry Screens: Radius 3.1 +.5 -.5 Pass/Fail is calculated correctly (see Tests)
44 | ISO fine mm defaults for Radius: Nominal value = 6.0 mm | Char = RADIUS Nominal = 6 + Tol = [leave empty] -- Tol = [leave empty] Data Type = Num | The Nom field should be non-null | 1. Verify spec is assembled and displayed correctly on Plan and Inspection screens. 2. Check the number of decimal places for Nom, +Tol, and -Tol 3. In an Inspection: -- Verify 5.49 is out of spec -- Verify 5.50 is in spec -- Verify 6.50 is in spec -- Verify 6.51 is out of spec | QC Plan: Radius 6 +.5 -.5 Inspection Summary Table: Radius 6 +.5 -.5 Data Entry Screens: Radius 6 +.5 -.5 Pass/Fail is calculated correctly (see Tests) | [6 empty] | QC Plan: Radius 6 +.5 -.5 Inspection Summary Table: Radius 6 +.5 -.5 Data Entry Screens: Radius 6 +.5 -.5 Pass/Fail is calculated correctly (see Tests)
45 | ISO fine mm defaults for Radius: Nominal value = 6.1 mm | Char = RADIUS Nominal = 6.1 + Tol = [leave empty] -- Tol = [leave empty] Data Type = Num | The Nom field should be non-null | 1. Verify spec is assembled and displayed correctly on Plan and Inspection screens. 2. Check the number of decimal places for Nom, +Tol, and -Tol 3. In an Inspection: -- Verify 5.09 is out of spec -- Verify 5.1 is in spec -- Verify 7.1 is in spec -- Verify 7.11 is out of spec | QC Plan: Radius 6.1 +1 -1 Inspection Summary Table: Radius 6.1 +1 -1 Data Entry Screens: Radius 6.1 +1 -1 Pass/Fail is calculated correctly (see Tests) | [6 empty] | QC Plan: Radius 6.1 +1 -1 Inspection Summary Table: Radius 6.1 +1 -1 Data Entry Screens: Radius 6.1 +1 -1 Pass/Fail is calculated correctly (see Tests)
46 | ISO fine mm defaults for Angle: Nominal value less than 1 deg | Char = ANGLE Nominal = 0.99 + Tol = [leave empty] -- Tol = [leave empty] Data Type = Num | The Nom field should be non-null | Default Tolerances should not be applied | QC Plan: Angle 0.99 + null - null Inspection Summary Table: Angle 0.99 + null - null Data Entry Screens: Angle 0.99 + null - null | [6 empty] | QC Plan: Angle 0.99 + null - null Inspection Summary Table: Angle 0.99 + null - null Data Entry Screens: Angle 0.99 + null - null
47 | ISO fine mm defaults for Angle: Nominal value = 1.0 deg | Char = ANGLE Nominal = 1.0 + Tol = [leave empty] -- Tol = [leave empty] Data Type = Num | The Nom field should be non-null | 1. Verify spec is assembled and displayed correctly on Plan and Inspection screens. 2. Check the number of decimal places for Nom, +Tol, and -Tol 3. In an Inspection: -- Verify 0.0 is in spec -- Verify 1.0 is in spec -- Verify 2.01 is out of spec | QC Plan: Angle 1.0 + 1.0 - 1.0 Inspection Summary Table: Angle 1.0 + 1.0 - 1.0 Data Entry Screens: Radius 1.0 + 1.0 - 1.0 Pass/Fail is calculated correctly (see Tests) | [6 empty] | QC Plan: Angle 1.0 + 1.0 - 1.0 Inspection Summary Table: Angle 1.0 + 1.0 - 1.0 Data Entry Screens: Radius 1.0 + 1.0 - 1.0 Pass/Fail is calculated correctly (see Tests)
48 | ISO fine mm defaults for Angle: Nominal value = 1.1 deg | Char = ANGLE Nominal = 1.1 + Tol = [leave empty] -- Tol = [leave empty] Data Type = Num | The Nom field should be non-null | 1. Verify spec is assembled and displayed correctly on Plan and Inspection screens. 2. Check the number of decimal places for Nom, +Tol, and -Tol 3. In an Inspection: -- Verify 0.09 is out of spec -- Verify 0.1 is in spec -- Verify 2.1 is in spec -- Verify 2.11 is out of spec
49 | ISO fine mm defaults for Angle: Nominal value = 10.0 deg | Char = ANGLE Nominal = 10.0 + Tol = [leave empty] -- Tol = [leave empty] Data Type = Num | The Nom field should be non-null | 1. Verify spec is assembled and displayed correctly on Plan and Inspection screens. 2. Check the number of decimal places for Nom, +Tol, and -Tol 3. In an Inspection: -- Verify 8.99 is out of spec -- Verify 9.0 is in spec -- Verify 11.0 is in spec -- Verify 11.1 is out of spec
50 | ISO fine mm defaults for Angle: Nominal value = 10.1 deg | Char = ANGLE Nominal = 10.1 + Tol = [leave empty] -- Tol = [leave empty] Data Type = Num | The Nom field should be non-null | 1. Verify spec is assembled and displayed correctly on Plan and Inspection screens. 2. Check the number of decimal places for Nom, +Tol, and -Tol 3. In an Inspection: -- Verify 9.59 is out of spec -- Verify 9.6 is in spec -- Verify 10.6 is in spec -- Verify 10.61 is out of spec
51 | ISO fine mm defaults for Angle: Nominal value = 50.0 deg | Char = ANGLE Nominal = 50.0 + Tol = [leave empty] -- Tol = [leave empty] Data Type = Num | The Nom field should be non-null | 1. Verify spec is assembled and displayed correctly on Plan and Inspection screens. 2. Check the number of decimal places for Nom, +Tol, and -Tol 3. In an Inspection: -- Verify 49.49 is out of spec -- Verify 49.5 is in spec -- Verify 50.5 is in spec -- Verify 50.51 is out of spec
52 | ISO fine mm defaults for Angle: Nominal value = 50.1 deg | Char = ANGLE Nominal = 50.1 + Tol = [leave empty] -- Tol = [leave empty] Data Type = Num | The Nom field should be non-null | 1. Verify spec is assembled and displayed correctly on Plan and Inspection screens. 2. Check the number of decimal places for Nom, +Tol, and -Tol 3. In an Inspection: -- Verify 49.76 is out of spec -- Verify 49.77 is in spec -- Verify 50.43 is in spec -- Verify 50.44 is out of spec
53 | ISO fine mm defaults for Angle: Nominal value = 120.0 deg | Char = ANGLE Nominal = 120.0 + Tol = [leave empty] -- Tol = [leave empty] Data Type = Num | The Nom field should be non-null | 1. Verify spec is assembled and displayed correctly on Plan and Inspection screens. 2. Check the number of decimal places for Nom, +Tol, and -Tol 3. In an Inspection: -- Verify 119.66 is out of spec -- Verify 119.70 is in spec -- Verify 120.33 is in spec -- Verify 120.34 is out of spec
54 | ISO fine mm defaults for Angle: Nominal value = 120.1 deg | Char = ANGLE Nominal = 120.1 + Tol = [leave empty] -- Tol = [leave empty] Data Type = Num | The Nom field should be non-null | 1. Verify spec is assembled and displayed correctly on Plan and Inspection screens. 2. Check the number of decimal places for Nom, +Tol, and -Tol 3. In an Inspection: -- Verify 119.93 is out of spec -- Verify 119.94 is in spec -- Verify 120.26 is in spec -- Verify 120.27 is out of spec
55 | ISO fine mm defaults for Angle: Nominal value = 400.0 deg | Char = ANGLE Nominal = 400.0 + Tol = [leave empty] -- Tol = [leave empty] Data Type = Num | The Nom field should be non-null | 1. Verify spec is assembled and displayed correctly on Plan and Inspection screens. 2. Check the number of decimal places for Nom, +Tol, and -Tol 3. In an Inspection: -- Verify 400.17 is out of spec -- Verify 400.16 is in spec -- Verify 399.84 is in spec -- Verify 399.83 is out of spec
56 | ISO fine mm defaults for Angle: Nominal value = 400.1 deg | Char = ANGLE Nominal = 400.1 + Tol = [leave empty] -- Tol = [leave empty] Data Type = Num | The Nom field should be non-null | Default Tolerances should not be applied
189 | Test Specs with custom tolerances | Setup table of Custom Tolerances under defaults |  | Add specs without Tolerances | Defaults should be imported correctly | [6 empty] | Defaults should be imported correctly
200 | Display Feature-Level Work Instructions to Inspector | Add feature-level work instructions to the plan. |  | Verify work instructions on an Inspection. | Work Instructions should be correctly displayed on Part View, Spec View, and Matrix (Spreadsheet view) | [6 empty] | Work Instructions should be correctly displayed on Part View, Spec View, and Matrix (Spreadsheet view)

## 20. From PDF
Test # | User Requirement | User Inputs | System Validation (Error Checks) | Test | Expected Behavior | Verified | Verified By | Verified On | Reviewed | Reviewed By | Reviewed On | Test Data (for convenience)
57 | Create a New QC Plan FROM PDF DRAWING in DRAFT mode | Part Number, Revision | Ensure Part Number and Revision Combination are Unique | 1. Try to create a Plan with a duplicate Part Number and Revision. 2. Create a Plan with a unique Part Number and Revision. Plan should be created in DRAFT mode | 1. Plan should not be created if dupliacte part number and revision 2. A Blank Quality Control Plan is created. Results in a blank QC Plan in DRAFT mode. Human action and review is required to create and release the plan. | [6 empty] | 1. Plan should not be created if dupliacte part number and revision 2. A Blank Quality Control Plan is created. Results in a blank QC Plan in DRAFT mode. Human action and review is required to create and release the plan.
58 | Add Balloon of type Nom +/- Tol | Char: diameter (or any other characteristic of size) Char Type: Nom +/- Tol Nom = 1.500 + Tol = 0.010 - Tol = 0.010 Data Type = Num | The Nom field should be non-null | 1. Verify spec is displayed correctly on Plan and Inspection screens. 2. Check the number of decimal places for Nom, +Tol, and -Tol 3. In an Inspection: -- Verify 1.489 is out of spec -- Verify 1.490 is in spec -- Verify 1.510 is in spec -- Verify 1.511 is out of spec | QC Plan: Diameter 1.500 +/- 0.010 Inspection Summary Table: Diameter 1.500 +/- 0.010 Data Entry Screens: Diameter 1.500 +/- 0.010 Pass/Fail is calculated correctly (see Tests) | [6 empty] | QC Plan: Diameter 1.500 +/- 0.010 Inspection Summary Table: Diameter 1.500 +/- 0.010 Data Entry Screens: Diameter 1.500 +/- 0.010 Pass/Fail is calculated correctly (see Tests)
59 | Add Balloon of type Nom +/+ Tol | Char: diameter (or any other characteristic of size) Char Type: Nom +/+ Tol Nom = 1.500 + Tol (Upper) = 0.050 + Tol (Lower) = 0.010 Data Type = Num | The Nom field should be non-null The upper tolerance should be greater than the lower tolerance | 1. Verify spec is displayed correctly on Plan and Inspection screens. 2. Check the number of decimal places for Nom, Upper Tol, and Lower Tol 3. In an Inspection: -- Verify 1.509 is out of spec -- Verify 1.510 is in spec -- Verify 1.550 is in spec -- Verify 1.551 is out of spec | QC Plan: Diameter 1.500 +0.050 +0.010 Inspection Summary Table: Diameter 1.500 +0.050 +0.010 Data Entry Screens: Diameter 1.500 +0.050 +0.010 Pass/Fail is calculated correctly (see Tests) | [6 empty] | QC Plan: Diameter 1.500 +0.050 +0.010 Inspection Summary Table: Diameter 1.500 +0.050 +0.010 Data Entry Screens: Diameter 1.500 +0.050 +0.010 Pass/Fail is calculated correctly (see Tests)
60 | Add Balloon of type Nom -/- Tol | Char: diameter (or any other characteristic of size) Char Type: Nom -/- Tol Nom = 1.500 - Tol (Upper) = 0.002 - Tol (Lower) = 0.007 Data Type = Num | The Nom field should be non-null The upper tolerance should be greater than the lower tolerance Tolerance fields should be non negative | 1. Verify spec is displayed correctly on Plan and Inspection screens. 2. Check the number of decimal places for Nom, Upper Tol, and Lower Tol 3. In an Inspection: -- Verify 1.492 is out of spec -- Verify 1.493 is in spec -- Verify 1.498 is in spec -- Verify 1.499 is out of spec | QC Plan: Diameter 1.500 - 0.002 - 0.007 Inspection Summary Table: Diameter 1.500 - 0.002 - 0.007 Data Entry Screens: Diameter 1.500 - 0.002 - 0.007 Pass/Fail is calculated correctly (see Tests) | [6 empty] | QC Plan: Diameter 1.500 - 0.002 - 0.007 Inspection Summary Table: Diameter 1.500 - 0.002 - 0.007 Data Entry Screens: Diameter 1.500 - 0.002 - 0.007 Pass/Fail is calculated correctly (see Tests)
61 | Add Spec of type Reference | Char: diameter (or any other characteristic of size) Char Type: Reference Nom = 1.500 Data Type = Num | The Nom field should be non-null | 1. Verify spec is displayed correctly on Plan and Inspection screens. 2. Check the number of decimal places for for Nom 3. In an Inspection: -- Any value entered should be indeterminate | QC Plan: Diameter 1.500 Inspection Summary Table: Diameter 1.500 Data Entry Screens: Diameter 1.500 Pass/Fail is calculated correctly (see Tests) | [6 empty] | QC Plan: Diameter 1.500 Inspection Summary Table: Diameter 1.500 Data Entry Screens: Diameter 1.500 Pass/Fail is calculated correctly (see Tests)
62 | Add Balloon of type Basic (i.e. Nominal only) | Char: diameter (or any other characteristic of size) Char Type: Basic Nom = 1.500 Data Type = Num | The Nom field should be non-null | 1. Verify spec is displayed correctly on Plan and Inspection screens. 2. Check the number of decimal places for for Nom 3. In an Inspection: -- Any value entered is accepted without a Pass/Fail determination | QC Plan: Diameter 1.500 Inspection Summary Table: Diameter 1.500 Data Entry Screens: Diameter 1.500 Pass/Fail is calculated correctly (see Tests) | [6 empty] | QC Plan: Diameter 1.500 Inspection Summary Table: Diameter 1.500 Data Entry Screens: Diameter 1.500 Pass/Fail is calculated correctly (see Tests)
63 | Add Balloon of type Min - Max | Char: diameter (or any other characteristic of size) Char Type: Min - Max Nom = [leave empty] Min = 1.0 Max = 2.0 Data Type = Num | At least one of the three specification fields should be non-null | 1. Verify spec is displayed correctly on Plan and Inspection screens. 2. In an Inspection: -- Verify 0.99 is out of spec -- Verify 1.0 is in spec -- Verify 2.0 is in spec -- Verify 2.1 is out of spec | QC Plan: Diameter 1.0 - 2.0 Inspection Summary Table: Diameter 1.0 - 2.0 Data Entry Screens: Diameter 1.0 - 2.0 Pass/Fail is calculated correctly (see Tests) | [6 empty] | QC Plan: Diameter 1.0 - 2.0 Inspection Summary Table: Diameter 1.0 - 2.0 Data Entry Screens: Diameter 1.0 - 2.0 Pass/Fail is calculated correctly (see Tests)
64 | Add Balloon of type Min Only | Char: diameter (or any other characteristic of size) Char Type: Min - Max Nom = [leave empty] Min = 1.0 Max = [leave empty] Data Type = Num | At least one of the three specification fields should be non-null | 1. Verify spec is displayed correctly on Plan and Inspection screens. 2. In an Inspection: -- Verify 0.99 is out of spec -- Verify 1.0 is in spec -- Verify 2.1 is in spec | QC Plan: Diameter 1.0 MIN Inspection Summary Table: Diameter 1.0 MIN Data Entry Screens: Diameter 1.0 MIN Pass/Fail is calculated correctly (see Tests) | [6 empty] | QC Plan: Diameter 1.0 MIN Inspection Summary Table: Diameter 1.0 MIN Data Entry Screens: Diameter 1.0 MIN Pass/Fail is calculated correctly (see Tests)
65 | Add Balloon of type Max Only | Char: diameter (or any other characteristic of size) Char Type: Min - Max Nom = [leave empty] Min = [leave empty] Max = 2.0 Data Type = Num | At least one of the three specification fields should be non-null | 1. Verify spec is displayed correctly on Plan and Inspection screens. 2. In an Inspection: -- Verify 2.1 is out of spec -- Verify 2.0 is in spec -- Verify 0.9 is in spec | QC Plan: Diameter 2.0 MAX Inspection Summary Table: Diameter 2.0 MAX Data Entry Screens: Diameter 2.0 MAX Pass/Fail is calculated correctly (see Tests) | [6 empty] | QC Plan: Diameter 2.0 MAX Inspection Summary Table: Diameter 2.0 MAX Data Entry Screens: Diameter 2.0 MAX Pass/Fail is calculated correctly (see Tests)
66 | Add Balloon of type GD&T Spec without MMC e.g. position 0.005 | Char: position Char Type: GD&T Nom = (assumed to be 0) Tol (Upper)= 0.005 Tol (Lower) = [leave empty] Bonus = RFS Data Type = Num | Both + Tol and -Tol cannot be null | 1. Verify spec is displayed correctly on Plan and Inspection screens. 2. In an Inspection: -- Verify .0051 is out of spec -- Verify .0049 is in spec | QC Plan: Position 0.005 Inspection Summary Table: Position 0.005 Data Entry Screens: Position 0.005 Pass/Fail is calculated correctly (see Tests) | [6 empty] | QC Plan: Position 0.005 Inspection Summary Table: Position 0.005 Data Entry Screens: Position 0.005 Pass/Fail is calculated correctly (see Tests)
67 | Add Balloon of type GD&T Spec with MMC e.g. position 0.005 (MMC) | Char: position Char Type: GD&T Nom = (assumed to be 0) Tol (Upper)= 0.005 Tol (Lower) = [leave empty] Bonus = MMC Data Type = Num | Both + Tol and -Tol cannot be null | 1. Verify spec is displayed correctly on Plan and Inspection screens. 2. In an Inspection: -- Verify .0051 is out of spec -- Verify .0049 is in spec 3. Enter a Bonus Tolerance of .0001 -- Verify .0051 should now be in-spec | QC Plan: Position 0.005 (MMC) Inspection Summary Table: Position 0.005 (MMC) Data Entry Screens: Position 0.005 (MMC) Pass/Fail is calculated correctly (see Tests) | [6 empty] | QC Plan: Position 0.005 (MMC) Inspection Summary Table: Position 0.005 (MMC) Data Entry Screens: Position 0.005 (MMC) Pass/Fail is calculated correctly (see Tests)
68 | Add Balloon of type GD&T Spec special case: Surface Profile Outside Material e.g. profile of surface 0.005 | Char: surface profile Char Type: GD&T Nom = (assumed to be 0) Tol (Upper)= 0.005 Tol (Lower) = [leave empty] Bonus = RFS Data Type = Num | Both + Tol and -Tol cannot be null | 1. Verify spec is displayed correctly on Plan and Inspection screens. 2. In an Inspection: -- Verify .0051 is out of spec -- Verify .0049 is in spec | QC Plan: Surface Profile (or Profile of Surface) 0.005 Inspection Summary Table: Surface Profile (or Profile of Surface) 0.005 Data Entry Screens: Surface Profile (or Profile of Surface) 0.005 Pass/Fail is calculated correctly (see Tests) | [6 empty] | QC Plan: Surface Profile (or Profile of Surface) 0.005 Inspection Summary Table: Surface Profile (or Profile of Surface) 0.005 Data Entry Screens: Surface Profile (or Profile of Surface) 0.005 Pass/Fail is calculated correctly (see Tests)
69 | Add Balloon of type GD&T Spec special case: Surface Profile Inside Material e.g. profile of surface -0.005 | Char: surface profile Char Type: GD&T Nom = (assumed to be 0) Tol (Upper)= [leave empty] Tol (Lower) = - 0.005 Bonus = RFS Data Type = Num | Both + Tol and -Tol cannot be null | 1. Verify spec is displayed correctly on Plan and Inspection screens. 2. In an Inspection: -- Verify -.0051 is out of spec -- Verify -.0049 is in spec | QC Plan: Surface Profile (or Profile of Surface) - 0.005 Inspection Summary Table: Surface Profile (or Profile of Surface) - 0.005 Data Entry Screens: Surface Profile (or Profile of Surface) - 0.005 Pass/Fail is calculated correctly (see Tests) | [6 empty] | QC Plan: Surface Profile (or Profile of Surface) - 0.005 Inspection Summary Table: Surface Profile (or Profile of Surface) - 0.005 Data Entry Screens: Surface Profile (or Profile of Surface) - 0.005 Pass/Fail is calculated correctly (see Tests)
70 | Add Balloon of type GD&T Spec special case: Surface Profile Bilateral e.g. profile of surface -0.0025, +0.0025 | Char: surface profile Char Type: GD&T Nom = (assumed to be 0) Tol (Upper)= +0.0025 Tol (Lower) = -0.0025 Bonus = RFS Data Type = Num | Both + Tol and -Tol cannot be null | 1. Verify spec is displayed correctly on Plan and Inspection screens. 2. In an Inspection: -- Verify -.0026 is out of spec -- Verify -.0025 is in spec -- Verify 0.0025 is in spec -- Verify 0.0026 is out of spec | QC Plan: Surface Profile -0.0025 + 0.0025 Inspection Summary Table: Surface Profile -0.0025 + 0.0025 Data Entry Screens: Surface Profile -0.0025 + 0.0025 Pass/Fail is calculated correctly (see Tests) | [6 empty] | QC Plan: Surface Profile -0.0025 + 0.0025 Inspection Summary Table: Surface Profile -0.0025 + 0.0025 Data Entry Screens: Surface Profile -0.0025 + 0.0025 Pass/Fail is calculated correctly (see Tests)
71 | Add Balloon of type Note | Char: Any text (alpha-numeric and special characters) Data Type = P/F | Characteristic cannot be empty | 1. Verify spec is displayed correctly on Plan and Inspection screens. 2. In an Inspection: -- Enter P or Pass for Pass -- Enter F or Fail for Fail -- Pass or Fail should be reflected correctly | QC Plan: Text is shown exactly as entered Inspection Summary Table: Text is shown exactly as entered Data Entry Screens: Text is shown exactly as entered Pass/Fail is calculated correctly (see Tests) | [6 empty] | QC Plan: Text is shown exactly as entered Inspection Summary Table: Text is shown exactly as entered Data Entry Screens: Text is shown exactly as entered Pass/Fail is calculated correctly (see Tests)
190 | Test Specs with custom tolerances | Setup table of Custom Tolerances under defaults |  | Add specs without Tolerances | Defaults should be imported correctly | [6 empty] | Defaults should be imported correctly
196 | Add Ops Sheets | Open the Drawing tab on a plan. Click on "Sheets" to add one or more drawings (Typically Ops Sheets). Add balloons on the Ops Sheets. Release Plan. Create an Inspection. |  | Verify that all balloons from Ops Sheets are correctly included in the Plan and in the Inspection. | All balloons from Ops Sheets should be correctly included in Plan and Inspection. | [6 empty] | All balloons from Ops Sheets should be correctly included in Plan and Inspection.
199 | Create a Tabulated Family Plan where the Child Parts have revisions independent of the Family Plan | Configuration: Activate Independent TOS revisions. On the Part Masters Tile: Create a Tabulated (Family) Part Master. Load Tabulated Child Part Masters (TOS Entries) with independent revisions Navigate to Plans. Create a New QC Plan by selecting Family Part Number and Revision. |  | Family Part Number and Revision (P123, E) Add child part masters and revisions under the TOS tab (P101 D, P202 A, P303 B). | Table of Sizes tab should appear on the Plan with the child Part Masters and Revisions. Inspection should reflect the Child Part Master and Revision (not the parent Revision) | [6 empty] | Table of Sizes tab should appear on the Plan with the child Part Masters and Revisions. Inspection should reflect the Child Part Master and Revision (not the parent Revision)

## 30. New Rev (PDF)
Test # | User Requirement | User Inputs | System Validation (Error Checks) | Test | Expected Behavior | Verified | Verified By | Verified On | Reviewed | Reviewed By | Reviewed On | Test Data (for convenience)
72 | New Plan from "New Revision" | Existing Part Number & Revision, New Part Number (prefilled), New Revision | Ensure Part Number and Revision Combination are Unique | 1. Create a New Plan for "New Revision". Plan should be created in DRAFT mode | 1. a. A Quality Control Plan is created that matches exactly the Plan associated with the Existing Part Number and Revision. 1. b.. Balloons and Specs are copied from the Drawing associated with the Existing Part Number and Revision | [6 empty] | 1. a. A Quality Control Plan is created that matches exactly the Plan associated with the Existing Part Number and Revision. 1. b.. Balloons and Specs are copied from the Drawing associated with the Existing Part Number and Revision
73 | Create a New Plan from "New Revision" for a Tabulated Plan | Existing Part Number & Revision, New Part Number (prefilled), New Revision. | Ensure Part Number and Revision Combination are Unique | 1. Create a New Plan for "New Revision". Plan should be created in DRAFT mode | 1.a. A Quality Control Plan is created that matches exactly the Plan associated with the Existing Part Number and Revision. 1.b. Balloons are copied from the Drawing associated with the Existing Part Number and Revision 1.c. An empty table of sizes is created | [6 empty] | 1.a. A Quality Control Plan is created that matches exactly the Plan associated with the Existing Part Number and Revision. 1.b. Balloons are copied from the Drawing associated with the Existing Part Number and Revision 1.c. An empty table of sizes is created
74 | Create a New Plan from "New Revision" for a Composite Plan | Existing Part Number & Revision, New Part Number (prefilled), New Revision | Ensure Part Number and Revision Combination are Unique | 1. Load Bill of Material (pre-requisite) for New Part Number/Rev. 2. Create a New Plan for "New Revision". Plan should be created in DRAFT mode | 1. a. A Quality Control Plan is created that matches exactly the Plan associated with the Existing Part Number and Revision. 1. b.. Balloons and Specs are copied from the Drawing associated with the Existing Part Number and Revision 1.c. Properties -> Composite Plan is set to yes 1.d. Sub-Plans are listed on the Sub-Plan tab | [6 empty] | 1. a. A Quality Control Plan is created that matches exactly the Plan associated with the Existing Part Number and Revision. 1. b.. Balloons and Specs are copied from the Drawing associated with the Existing Part Number and Revision 1.c. Properties -> Composite Plan is set to yes 1.d. Sub-Plans are listed on the Sub-Plan tab

## 40. From XLSX
Test # | User Requirement | User Inputs | System Validation (Error Checks) | Test | Expected Behavior | Verified | Verified By | Verified On | Reviewed | Reviewed By | Reviewed On | Test Data (for convenience)
75 | Create a New QC Plan from XLSX in DRAFT mode | Part Number, Revision | Ensure Part Number and Revision Combination are Unique. Ensure file type is XLSX. | 1. Create a Plan with a unique Part Number and Revision. Plan should be created in DRAFT mode | 1. A Quality Control Plan is created that matches the excel file being imported | [6 empty] | 1. A Quality Control Plan is created that matches the excel file being imported

## 50. By Cloning
Test # | User Requirement | User Inputs | System Validation (Error Checks) | Test | Expected Behavior | Verified | Verified By | Verified On | Reviewed | Reviewed By | Reviewed On | Test Data (for convenience)
76 | Create a New QC Plan: CLONE a Plan | Part Number, Revision | Ensure Part Number and Revision Combination are Unique | 1. Try to create a Plan with a duplicate Part Number and Revision. 2. Create a Plan with a unique Part Number and Revision | 1. A plan cannot be created. 2. A Quality Control Plan is created that matches the Plan associsted with the Existing Part Number and Revision. Plan should be created in DRAFT mode | [6 empty] | 1. A plan cannot be created. 2. A Quality Control Plan is created that matches the Plan associsted with the Existing Part Number and Revision. Plan should be created in DRAFT mode
77 | Create a New QC Plan by "Clone" for a Tabulated Plan | Part Number, Revision | Ensure Part Number and Revision Combination are Unique | 1. Try to create a Plan with a duplicate Part Number and Revision. 2. Create a Plan with a unique Part Number and Revision. Plan should be created in DRAFT mode | 1.a. A Quality Control Plan is created that matches exactly the Plan associated with the Existing Part Number and Revision. 1.b. Balloons are copied from the Drawing associated with the Existing Part Number and Revision 1.c. An empty table of sizes is created 2. A plan cannot be created. | [6 empty] | 1.a. A Quality Control Plan is created that matches exactly the Plan associated with the Existing Part Number and Revision. 1.b. Balloons are copied from the Drawing associated with the Existing Part Number and Revision 1.c. An empty table of sizes is created 2. A plan cannot be created.
78 | Create a New QC Plan by "Clone" for a Composite Plan | Existing Part Number & Revision, New Part Number (prefilled), New Revision | Ensure Part Number and Revision Combination are Unique | 1. Load Bill of Material (pre-requisite) for New Part Number/Rev. 2. Create a New Plan for "New Revision". Plan should be created in DRAFT mode | 1. a. A Quality Control Plan is created that matches exactly the Plan associated with the Existing Part Number and Revision. 1. b.. Balloons and Specs are copied from the Drawing associated with the Existing Part Number and Revision 1.c. Properties -> Composite Plan is set to yes 1.d. Sub-Plans are listed on the Sub-Plan tab | [6 empty] | 1. a. A Quality Control Plan is created that matches exactly the Plan associated with the Existing Part Number and Revision. 1. b.. Balloons and Specs are copied from the Drawing associated with the Existing Part Number and Revision 1.c. Properties -> Composite Plan is set to yes 1.d. Sub-Plans are listed on the Sub-Plan tab

## 60. Tabulated Plans
Test # | User Requirement | User Inputs | System Validation (Error Checks) | Test | Expected Behavior | Verified | Verified By | Verified On | Reviewed | Reviewed By | Reviewed On | Test Data (for convenience)
79 | Create a Tabulated Plan where each Child Part Master has the same Revision as the Family Part Master | On the Part Masters Tile: Create a Tabulated (Family) Part Master. Load Tabulated Child Part Masters (TOS Entries) Navigate to Plans. Create a New QC Plan by selecting Part Number and Revision. Set Plan Defaults: X.XX = 0.01 X.XXX = 0.005 |  | Part Number and Revision (P123, A) Add child part masters under the TOS tab (P101, P202, P303) | Table of Sizes tab should appear on the Plan with the child Part Masters | [6 empty] | Table of Sizes tab should appear on the Plan with the child Part Masters
80 | Add a Non-Tabulated Spec of Data Type = Num | Char Type = Nom +/- Tabulated = No Char = linear dimension Nom = 3.00 +Tol = [blank] -Tol = [blank] Data Type = Num |  | Add spec to plan | 1. Should show up as a non-tabulated spec in QC Plan: linear dim 3.00 +0.01 -0.01. | [6 empty] | 1. Should show up as a non-tabulated spec in QC Plan: linear dim 3.00 +0.01 -0.01.
81 | Add a Tabulated "Nom +/- " Spec of Data Type = Num with tolerance defaults set at the PLAN level | Char Type = Nom +/- Tabulated = Yes Char = Diameter D1 Nom = [blank] +Tol = [blank] - Tol = [blank] Data Type = Num Plan Default Tol: = 0.005 |  | Add spec to plan. Add at least one variant and a nominal with three places after the decimal (e.g. P101, 1.500) | 1. Should show up as a tabulated spec in QC Plan: Diameter D1 TAB +0.005 -0.005, Data Type: T:NUM 2. Diameter D1 should show up as a column on Table of Sizes | [6 empty] | 1. Should show up as a tabulated spec in QC Plan: Diameter D1 TAB +0.005 -0.005, Data Type: T:NUM 2. Diameter D1 should show up as a column on Table of Sizes
82 | Add a Tabulated "Nom +/- " Spec of Data Type = Num with tolerance defaults set at the SPEC level | Char Type = Nom +/- Tabulated = Yes Char = Diameter D2 Nom = [blank] +Tol = 0.002 - Tol =0.002 Data Type = Num |  | Add spec to plan | 1. Should show up as a tabulated spec in QC Plan: Diameter D2 TAB +0.002 -0.002, Data Type: T:NUM 2. Diameter D2 should show up as a column on Table of Sizes | [6 empty] | 1. Should show up as a tabulated spec in QC Plan: Diameter D2 TAB +0.002 -0.002, Data Type: T:NUM 2. Diameter D2 should show up as a column on Table of Sizes
83 | Add a Tabulated "Nom +/+ " Spec of Data Type = Num with tolerance defaults set at the SPEC level
84 | Add a Tabulated "Nom -/- " Spec of Data Type = Num with tolerance defaults set at the SPEC level
85 | Add a Tabulated "Min/Max" Spec of Data Type = Num with tolerance defaults set at the SPEC level
86 | Add a Tabulated "Min Only" Spec of Data Type = Num with tolerance defaults set at the SPEC level
87 | Add a Tabulated "Max Only" Spec of Data Type = Num with tolerance defaults set at the SPEC level
88 | Add a Tabulated BASIC Spec of Data Type = Num with tolerances set in the Table of Sizes | Char Type = BASIC Tabulated = Yes Char = Diameter D3 Nom = [blank] Data Type = Num |  | Add spec to plan | 1. Should show up as a tabulated spec in QC Plan: Diameter D3 BASIC TAB, Data Type: T:NUM 2. Diameter D3 should show up as a column on Table of Sizes | [6 empty] | 1. Should show up as a tabulated spec in QC Plan: Diameter D3 BASIC TAB, Data Type: T:NUM 2. Diameter D3 should show up as a column on Table of Sizes
89 | Add a Tabulated "Note" Spec of Data Type = P/F | Char Type = Note Tabulated = Yes Char = Color Data Type= P/F |  | Add spec to plan | 1. Should show up as a tabulated spec in QC Plan: Color, Data Type: T:P/F 2. Color should show up as a column on Table of Sizes | [6 empty] | 1. Should show up as a tabulated spec in QC Plan: Color, Data Type: T:P/F 2. Color should show up as a column on Table of Sizes
90 | Add a Tabulated "Note" Spec of Data Type = P/F THAT APPLIES TO ONLY CERTAIN VARIANTS | Char Type = Note Tabulated = Yes Char = Coating Yes/No Data Type= P/F |  | Add spec to plan | 1. Should show up as a tabulated spec in QC Plan: Coating Yes/No, Data Type: T:P/F 2. Coating Yes/No? should show up as a column on Table of Sizes | [6 empty] | 1. Should show up as a tabulated spec in QC Plan: Coating Yes/No, Data Type: T:P/F 2. Coating Yes/No? should show up as a column on Table of Sizes
91 | Load Table of Sizes | Add data to Table of Sizes for Group Number P123 Rev A with Variant Part Numbers: P101, P202, P303: Use Test Data for Table of Sizes |  | Create Inspection for P202 Create Inspection for P303 | Inspection for part P202 should include: 1. linear dimension 3.00 +0.005 -0.005 (from the non-tabulated spec) 2. D1 1.650 + 0.005 -0.005 3. D2 2.100 +.002 -.002 4. D3 2.000 BASIC 5. Color= Red 6. Coating= Yes Inspection for part P303 should include: 1. linear dimension 3.00 +0.005 -0.005 (from the non-tabulated spec) 2. D1 1.750 + 0.005 -0.005 3. D2 2.500 +.001 -.001 4. D3 3.000 BASIC 5. Color= Blue Important: Since Coating was set to "" (i.e. empty) the spec should not show up on the Inspection | [6 empty] | Inspection for part P202 should include: 1. linear dimension 3.00 +0.005 -0.005 (from the non-tabulated spec) 2. D1 1.650 + 0.005 -0.005 3. D2 2.100 +.002 -.002 4. D3 2.000 BASIC 5. Color= Red 6. Coating= Yes Inspection for part P303 should include: 1. linear dimension 3.00 +0.005 -0.005 (from the non-tabulated spec) 2. D1 1.750 + 0.005 -0.005 3. D2 2.500 +.001 -.001 4. D3 3.000 BASIC 5. Color= Blue Important: Since Coating was set to "" (i.e. empty) the spec should not show up on the Inspection
229 | Updating the Parent Tabulated Part Master’s revision also updates the Tabulated Child (TOS Entry). | A user with "Manage Part Master" permission creates a tabulated part master with associated Tos entries. | Ensure that no duplicate part masters exist following the changes made in the input. | A user with "Manage Part Master" permission updates the revision of one of the parent tabulated part masters and hits Save. | Tos entry revisions should automatically update to reflect the Parent Part tabulated part master's revision. | [6 empty] | Tos entry revisions should automatically update to reflect the Parent Part tabulated part master's revision.

## 70. Composite Plans
Test # | User Requirement | User Inputs | System Validation (Error Checks) | Test | Expected Behavior | Verified | Verified By | Verified On | Reviewed | Reviewed By | Reviewed On | Test Data (for convenience)
92 | Create a Composite Plan | 1. Part Number and Revision of the Assembly to create a Plan; 2. Bill of Material 3. Properties - Set Composite Plan |  | 1. Verify that the Sub-Plans tab appers on the Plan, 2. Verify that all first-level Components are listed 3. Verify that any first-level Components with Plans are shown as Active | 1. The Sub-Plans tab should appear. 2. All First-Level Components should be listed. 3. And Components with Plans should be listed as Active and should display the most recent released Version. | [6 empty] | 1. The Sub-Plans tab should appear. 2. All First-Level Components should be listed. 3. And Components with Plans should be listed as Active and should display the most recent released Version.
93 | Create an Inspection | Part Number and Revision of the Assembly; Inspection Identifier 1 |  | 1. Verify that each Active Sub-Plan plus the Parent-Level Assembly Plan are converted into inspections 2. Verify that user can navigate between these inspections via the header 3. Verify that Percentage In-Spec is calculated across all inspections within the Composite Inspection i.e. each inspection is treated as independent. 4. There should be only one Manage tab - at the parent assembly Inspection level | 1. All Active Sub-Plans should be converted into Inspections 2. User should be able to navigate between Inspections 3. Percentage In-Spec should be calculated correctly 4. Only one Manage tab should be available at the parent assembly inspection level | [6 empty] | 1. All Active Sub-Plans should be converted into Inspections 2. User should be able to navigate between Inspections 3. Percentage In-Spec should be calculated correctly 4. Only one Manage tab should be available at the parent assembly inspection level

## 80. Unit Conversion
Test # | User Requirement | User Inputs | System Validation (Error Checks) | Test | Expected Behavior | Verified | Verified By | Verified On | Reviewed | Reviewed By | Reviewed On | Test Data (for convenience)
94 | User receives a drawing in metric (mm) from a customer, but must convert the drawing to inches for measurement on the shop floor, and then must convert the inch measurements back to mm to report to the customer | Create a plan with two parameters: 1. A parameter with Unit = mm ( 2.54 +/- .254 mm) 2. A parameter with Unit = inch (1.500+/- .005 inch) |  | On the Properties Tab, set Unit Conversion: mm to inch. In an Inspection created from this plan: 1. Parameter 2.54 +/- .254 mm must be converted to 0.10000 ± 0.00999* inch 2. Parameter 1.500 +/- .005 inch must not be converted | In an Inspection created from this Plan: 1. Any dimensions with units mm must be converted to inches. 2. Any dimensions with units inch must not be converted .089 should be out of spec .090 should be in spec .110 should be in spec .111 should be out of spec | [6 empty] | In an Inspection created from this Plan: 1. Any dimensions with units mm must be converted to inches. 2. Any dimensions with units inch must not be converted .089 should be out of spec .090 should be in spec .110 should be in spec .111 should be out of spec
95 | User receives a drawing in inch from a customer, but must convert the drawing to mm (metric) for measurement on the shop floor, and then must convert the mm measurements back to inch to report to the customer | Create a plan with two parameters: 1. A parameter with Unit = inch (1.500+/- .005 inch) 2. A parameter with Unit = mm (2.50+/- .02 mm) |  | On the Properties Tab, set Unit Conversion: inch to mm. In an Inspection created from this plan: 1. Parameter 1.500 +/- .005 inch must be converted to 38.100 ± 0.126* mm 2. Parameter 2.50 +/- .02 mm must not be converted | In an Inspection created from this Plan: 1. Any dimensions with units inch must be converted to mm. 2. Any dimensions with units mm must not be converted 37.9729 should be out of spec 37.9730 should be in spec 38.2270 should be in spec 38.2271 should be out of spec | [6 empty] | In an Inspection created from this Plan: 1. Any dimensions with units inch must be converted to mm. 2. Any dimensions with units mm must not be converted 37.9729 should be out of spec 37.9730 should be in spec 38.2270 should be in spec 38.2271 should be out of spec

## 90. Inspection Types & FAI
Test # | User Requirement | User Inputs | System Validation (Error Checks) | Test | Expected Behavior | Verified | Verified By | Verified On | Reviewed | Reviewed By | Reviewed On | Test Data (for convenience)
96 | Assign specs to different Inspection Types (i.e. create sub-groups) | Create Inspection Types: 1. Setup 2. In Process 3. Final (Note: Inspection Type names will be different for each organization) |  | Create a QC Plan. Assign specs: 1. To only one Inspection Type each (S, IP, F) 2. To two Inspection Types each (S+IP, S+F, IP+F) 3. To all three Inspection Types (S+IP+F) | When an inspection is created, only the assigned specs should show up. | [6 empty] | When an inspection is created, only the assigned specs should show up.
97 | Assign inspection method and sampling rules by Inspection Type | For a spec assigned to all three inspection types, set inspection method and sampling to: 1. Setup: Caliper, 3 2. In Process: Caliper, 1 in 10 3. Final: CMM, C=0 1.0 or ORIG C=0 1.0 |  | Create Inspections of type: 1. Setup 2. In Process 3. Final | 1. The correct inspection method and sampling rule should show up for each spec based on Inspection Type. | [6 empty] | 1. The correct inspection method and sampling rule should show up for each spec based on Inspection Type.
98 | Create a First Article Inspection (Special Built-In Inspection type) | Create a Plan 1. Add specs of type Standard, Deviation, and Manufacturing |  | Create a First Article 1.a. Set FAI to "Exclude Manufacturing", then create an FAI 1.b. Set FAI to "Include All", then create an FAI | 1.a. FAI should exclude MFG specs 1.b. FAI should include STD, DVN, and MFG specs | [6 empty] | 1.a. FAI should exclude MFG specs 1.b. FAI should include STD, DVN, and MFG specs

## 95. Creating Inspections & FAIs
Test # | User Requirement | User Inputs | System Validation (Error Checks) | Test | Expected Behavior | Verified | Verified By | Verified On | Reviewed | Reviewed By | Reviewed On | Test Data (for convenience)
99 | Create a new Manufacturing Inspection from a Released Plan | [Assuming a Released Plan exists] Select Plan: Part Number + Rev 1. Enter Inspection Identifier 1 (required) 2. Enter Inspection Identifier 2 (optional) 3. Enter Lot Size 4. Select Switching 5. Select Inspection Type | System checks for duplicated Inspection Identifier 1 | Create New Inspection | New Inspection is Created with the correct Meta Data. All Meta Data is logged in History. | [6 empty] | New Inspection is Created with the correct Meta Data. All Meta Data is logged in History.
100 | Create a new Mfg FAI from a Released Plan | [Assuming a Released Plan exists] 1. Select Plan: Part Number + Rev 2. Enter Inspection Identifier 1 (required) 3. Enter Inspection Identifier 2 (optional) 4. Select FAI Type 5. Select Number of Parts |  | Create New FAI | New FAI is Created with the correct Meta Data. All Meta Data is logged in History. | [6 empty] | New FAI is Created with the correct Meta Data. All Meta Data is logged in History.
101 | Create a new Receiving Inspection from a Released Plan | [Assuming a Released Plan exists] 1. Select Plan: Part Number + Rev 2. Enter Inspection Identifier 1 (required) 3. Enter Inspection Identifier 2 (optional) 4. Enter Lot Size 5. Select Switching 6. Select Inspection Type After the inspection is created: 1. Set Supplier Name | For a Receiving Inspection, Suppliers can be selected from: 1. A list of suppliers defined on a Plan 2. The complete list of suppliers if suppliers were not listed on the Plan | Create New Inspection | New Inspection is Created with the correct Meta Data. All Meta Data is logged in History. [BUG] Supplier Name not logged in History | [6 empty] | New Inspection is Created with the correct Meta Data. All Meta Data is logged in History. [BUG] Supplier Name not logged in History
102 | Create a new Receiving FAI from a Released Plan | [Assuming a Released Plan exists] 1. Select Plan: Part Number + Rev 2. Enter Inspection Identifier 1 (required) 3. Enter Inspection Identifier 2 (optional) 4. Select FAI Type 5. Select Number of Parts After the inspection is created: 1. Set Supplier Name | For a Receiving Inspection, Suppliers can be selected from: 1. A list of suppliers defined on a Plan 2. The complete list of suppliers if suppliers were not listed on the Plan | Create New FAI | New FAI is Created with the correct Meta Data. All Meta Data is logged in History. [BUG] Supplier Name not logged in History | [6 empty] | New FAI is Created with the correct Meta Data. All Meta Data is logged in History. [BUG] Supplier Name not logged in History
103 | Create an FAI from any row marked as "First Piece" in an Inspection | [Assuming a Released Plan exists, AND an Inspection has been created AND measurements entered] 1. In the "Measurements" (spreadsheet) view, select a row that needs to be reported as First Articles (this process can be repeated for up to 10 rows) 2. Click on mark R/C and mark selected row as First Piece 3. From the Inspection Summary page, click on "New FAI" to generate an FAI and transfer data from inspection to FAI |  | Click on New FAI | New FAI is Created with the correct Meta Data. All Meta Data is logged in History. Measurement data is copied from existing inspection to FAI. | [6 empty] | New FAI is Created with the correct Meta Data. All Meta Data is logged in History. Measurement data is copied from existing inspection to FAI.
104 | Accept data as entered | Enter numeric data in an Inspection (up to a total of 8 places after the decimal) |  | Enter numeric data. Close Inspection. Then reopen the Inspection. Verify that the data has not changed. | 1factory should save data as entered without any rounding. | [6 empty] | 1factory should save data as entered without any rounding.
105 | Accept Attachments | Attach one or more files to an Inspection |  | Attach files. Close Inspection. Then reopen the Inspection. Verify that attached files are listed correctly, and can be downloaded to desktop / opened in browser. | Attachments should be listed. Atachments can be downloaded / opened. Attachments should be logged in History | [6 empty] | Attachments should be listed. Atachments can be downloaded / opened. Attachments should be logged in History
184 | User wants to sort by Inspection Method on the FAI measurement entry screen (both Standard and AS9102) | User creates an FAI and then sorts by Inspection Method. |  | Sort by Inspection Method. Unsort by clicking on Balloon Number. | Data should be captured against the correct feature. Work Instructions and Drawing Zones should be displayed for the correct feature. | [6 empty] | Data should be captured against the correct feature. Work Instructions and Drawing Zones should be displayed for the correct feature.
185 | User wants to sort by Inspection Method on Part View page | User creates a regular Inspection, then navigates to the Pasrt view, and then sorts by Inspection Method. |  | Sort by Inspection Method. Unsort by clicking on Balloon Number. | Data should be captured against the correct feature. Work Instructions and Drawing Zones should be displayed for the correct feature. | [6 empty] | Data should be captured against the correct feature. Work Instructions and Drawing Zones should be displayed for the correct feature.
193 | Upload work orders to create Inspections. | Load an excel file that has Standard Parts and Tabulated Parts (ToS Entries) |  | Create and release a plan with Three Inspection Types. Load excel file with list of Work Orders and Lot Sizes. | Inspections should be created for any Parts that have associated Released Plans. For each part, the system should create all required Inspection types. | [6 empty] | Inspections should be created for any Parts that have associated Released Plans. For each part, the system should create all required Inspection types.
212 | Ability to export a Partial AS9102 FAI | User creates an new AS9102 FAI and choses clicks on the "patrial" FAI option on Form 1. | System requires a "reason" for Partial FAI to be able to make a disposition on the FAI. | Once Partial FAI is chosen, the user should now check the boxes of which features they wish to report when the FAI exported from the system on Form 3 | Exported report only includes the features which were checked on Form 3. | [6 empty] | Exported report only includes the features which were checked on Form 3.
216 | Cannot create an inspection without a supplier identified. | Create an receiving inspection and fill out all the data except for the supplier. | System does not allow the inspection to be created until a supplier has been selected. System flags user. | Click Go to create inspection. | Unable to create inspection—user is prompted to select a supplier. Note: A supplier must be identified on the plan for it to appear as an option when creating the inspection. | [6 empty] | Unable to create inspection—user is prompted to select a supplier. Note: A supplier must be identified on the plan for it to appear as an option when creating the inspection.
217 | Lot switching (Normal, Reduced & Tightened) | Create a Receiving Plan with sampling rules of C=0 1.0 & Z1.4 II 1.0. | N/A | Create a Receiving Inspection with a lot size of 615. Within the "Lot & Switching" Tab toggle the rules between Normal, Reduced & Tightened. | Samples size should reflect as per the following when rules applied. Normal: C=0 1.0, Sample size 34 / Z1.4 II 10, Sample size 80 Reduced: C=0 1.5, Sample size 27 / Z1.4 II 10, Sample size 32 Tightened: C=0 0.65, Sample size 47 / Z1.4 II 10, Sample size 80 | [6 empty] | Samples size should reflect as per the following when rules applied. Normal: C=0 1.0, Sample size 34 / Z1.4 II 10, Sample size 80 Reduced: C=0 1.5, Sample size 27 / Z1.4 II 10, Sample size 32 Tightened: C=0 0.65, Sample size 47 / Z1.4 II 10, Sample size 80
233 | Ability to copy & paste data from one cell to another. | 1. User creates an inspection against a released plan. | n/a | 1. User enters data in the measurements view. 2. User then copies the cell cell via "CRTL+C" and then paste it in another cell via "CRTL+V". | Data is pasted and saved in the new cell. All Audit history is recorded. | [6 empty] | N/A

## 100. E-Signature, Accept, Reject
Test # | User Requirement | User Inputs | System Validation (Error Checks) | Test | Expected Behavior | Verified | Verified By | Verified On | Reviewed | Reviewed By | Reviewed On | Test Data (for convenience)
106 | Move Plan from DRAFT to RELEASE | On Manage slideout, change status from DRAFT to RELEASE |  | On Manage slideout, change status from DRAFT to RELEASE. Enter signature | System should ask user for Signature before change plan status from DRAFT to RELEASE. Password must be valid. | [6 empty] | System should ask user for Signature before change plan status from DRAFT to RELEASE. Password must be valid.
107 | Each Inspector signs for his/her own work. | User enters some or all required measurement data |  | Enter new data and verify whether Signature Box appears in header for the user that entered data | System recognizes that new data has been entered (since last signing if applicable) and offers user the header prompt to sign. | [6 empty] | System recognizes that new data has been entered (since last signing if applicable) and offers user the header prompt to sign.
108 | An (any) Inspector Accepts or Rejects an Inspection or FAI | Click on Accept or Reject on the Manage tab | Check for missing attachments (if attachments were set to required on Properties) | 1. Set Accept 2. Set Reject 3. Return to Pending | 1. Inspector is asked to sign document by entering his/her password. 2. Inspection status changes to Accepted, Rejected or Pending depending on selection. Also displayed on List of Inspections page. 3. Changes are logged in Inspection History 4. User Name, Date and Time are displayed on the Manage tab after signing. | [6 empty] | 1. Inspector is asked to sign document by entering his/her password. 2. Inspection status changes to Accepted, Rejected or Pending depending on selection. Also displayed on List of Inspections page. 3. Changes are logged in Inspection History 4. User Name, Date and Time are displayed on the Manage tab after signing.
109 | A separate user or a manager Reviews an Inspection or FAI | Create an inspection for a plan with "attachments required" turned on within the plans properties. Click on the Reviewed button on the Manage tab. For E-signature accounts, the user must enter their password and click Save. | Check for missing attachments, if turned on in the plan. Assure ONLY user with the "Manage Inspections" Permissions can "Review the inspection" | 1. Set Reviewed 2. Return to Pending | 1. Reviewer is asked to sign document by entering his/her password. 2. Review status changes to Reviewed (check mark) on List of Inspections page 3. Changes are logged in Inspection History 4. Reviewer Name, Date and Time are displayed on the Manage tab after signing. | [6 empty] | 1. Reviewer is asked to sign document by entering his/her password. 2. Review status changes to Reviewed (check mark) on List of Inspections page 3. Changes are logged in Inspection History 4. Reviewer Name, Date and Time are displayed on the Manage tab after signing.
110 | Entering or changing (or deleting) gage ID requires signature from Inspector | Enter a Gage ID in an Inspection Change a Gage ID in an Inspection Delete a Gage ID in an Inspection | Is the gage valid? Is it in Cal? | Enter / change /delete a gage ID | Gage ID should be captured in history. Initial entry or change or delete should require an e-signature | [6 empty] | Gage ID should be captured in history. Initial entry or change or delete should require an e-signature
111 | 1. Manual CMM upload should require signature. | User selects a Part or selects the Serial Number column. Then the user clicks on CMM Upload, and uploads a file. |  | Upload data from a CMM file | Once data is loaded, an option to sign must appear in the header. | [6 empty] | Once data is loaded, an option to sign must appear in the header.
112 | 2. CMM auto-upload should not require signature. | Run CMM Auto-Upload. Any data added via CMM auto-upload should not trigger an electronic signature requirement in the header.
113 | A signature is required to Accept or Reject | User changes Inspection Status from Pending to Accept or Reject |  | Change Inspection Status from Pending to Accept or Reject
114 | An initial signature is required from every user (non read-only users) | User logs into 1factory, and is presented with a message and option to Accept (and continue) or Reject (and leave). User should not be able to bypass initial signature by requesting “reset password” link |  | User logs into 1factory (with and without SSO) | System displays an initial signing message | [6 empty] | System displays an initial signing message
115 | Excel upload of data should require an e-signature | User uploads data from an excel file |  | User uploads data from an excel file | Signature Box should appear in the header for the user that uploaded the data. | [6 empty] | Signature Box should appear in the header for the user that uploaded the data.
116 | All Inspections are displayed on the List of Inspection page with correct Pending / Accepted / Rejected / Unsigned and Pending / Reviewed Status. Verify that filters for Location (new proposed column), and Status work correctly. | Create 6 inspections. Leave one Pending with data un-signed for. Set status of at least one inspection to Accepted. Set status of at least one inspection to Rejected. Change Reviewer status from Pending to Reviewed. | n/a | Of the 6 inspections, leave one Pending with data un-signed for. Set status of at least one inspection to Accepted. Set status of at least one inspection to Rejected. Change Reviewer status from Pending to Reviewed. | The updated status should be correctly reflected in the List of Inspections. | [6 empty] | The updated status should be correctly reflected in the List of Inspections.
117 | Verify that % In-Spec is correctly calculated | Create a Plan and Inspection with two features. Record 9 measurements that pass, and one that fails for each measurement. |  | Verify that 1factory shows the correct % of parts in-spec
198 | User with Manage Inspection Permissions needs to be able to sign off inspections for employees who have not returned to work to finish an inspection. | Manage Inspection user opens the "manage" tab in an inspection and signs off on on work still pending signatures. |  |  | After the Manage Inspection User signs, completed signature is visible to all users, and inspection is locked and cannot be edited. | [6 empty] | After the Manage Inspection User signs, completed signature is visible to all users, and inspection is locked and cannot be edited.
222 | Inspection with signature left Pending have an Unsigned Status on the list of inspections. | User creates an inspection with at least one feature required to be measured. | System defaults to unsigned status until it verify all inspection has a signature for them in which the status is then changed to Pending. | Enter data into the inspection and leave your signature pending. | The inspection should have a “unsigned” status on the list of inspections. | [6 empty] | The inspection should have a “unsigned” status on the list of inspections.

## 110. CMM Data Import
Test # | User Requirement | User Inputs | System Validation (Error Checks) | Test | Expected Behavior | Verified | Verified By | Verified On | Reviewed | Reviewed By | Reviewed On | Test Data (for convenience)
118 | Import data for ONE part from CMM file(s) MANUALLY | Output CMM file(s) from desired CMM Type (e.g. Zeiss/Calypso, PCDMIS, etc). Select part (row) in Spreadsheet view, then upload CMM file(s) |  | Select a part, and upload 1. One file per part 2. Multiple files per part | 1. Data is written to the correct spec 2. Multiple Places parsed correctly 3. Features of size parsed correctly (e.g. diameter, linear dimension etc) 4. GD&T features parsed correctly 5. Bonus parsed correctly | [6 empty] | 1. Data is written to the correct spec 2. Multiple Places parsed correctly 3. Features of size parsed correctly (e.g. diameter, linear dimension etc) 4. GD&T features parsed correctly 5. Bonus parsed correctly
119 | Import data for MULTIPLE parts from CMM files MANUALLY | Output multiple CMM file from desired CMM Type (e.g. Zeiss/Calypso, PCDMIS, etc). Select part (row) in Spreadsheet view, then upload CMM file(s) |  | Select the Serial Number (Row Identifier) column, and upload: 1. CMM files for multiple parts; ONE file per part 2. CMM files for multiple parts; MULTIPLE files per part | 1. Data is writtent to the correct row in the Inspection. Where two or more files are uploaded per part, make sure that the data is uploaded to the correct serial number 2. Data is written to the correct spec 3. Multiple Places parsed correctly 4. Features of size parsed correctly (e.g. diameter, linear dimension etc) 5. GD&T features parsed correctly 6. Bonus parsed correctly | [6 empty] | 1. Data is writtent to the correct row in the Inspection. Where two or more files are uploaded per part, make sure that the data is uploaded to the correct serial number 2. Data is written to the correct spec 3. Multiple Places parsed correctly 4. Features of size parsed correctly (e.g. diameter, linear dimension etc) 5. GD&T features parsed correctly 6. Bonus parsed correctly
120 | Import data from CMM files AUTOMATICALLY | Output a CMM file from desired CMM Type (e.g. Zeiss/Calypso, PCDMIS, etc) to the upload/in folder. |  |  | 1. File is moved from "in" to "out". 2. Data is sent to the correct Inspection (Plan, Inspection Identifier, Inspection Type) 3. Data is written to the correct row in the Inspection 4. Data is written to the correct spec 5. Multiple Places parsed correctly 6. Features of size parsed correctly (e.g. diameter, linear dimension etc) 7. GD&T features parsed correctly 8. Bonus parsed correctly | [6 empty] | 1. File is moved from "in" to "out". 2. Data is sent to the correct Inspection (Plan, Inspection Identifier, Inspection Type) 3. Data is written to the correct row in the Inspection 4. Data is written to the correct spec 5. Multiple Places parsed correctly 6. Features of size parsed correctly (e.g. diameter, linear dimension etc) 7. GD&T features parsed correctly 8. Bonus parsed correctly
215 | User has ability to add configurable Start & End delimiters for CMM uploads. | Set Start & End delimiter within the CMM section of the organizational settings. I.e Start = "#" End = "_" | System checks for matching balloon number within plan once based on Start & End Delimiter. | Upload A CMM File that includes feature identified with the Start & End delimiter and ones that do not. | Only data for the features identified with the Start & Delimiter are imported. | [6 empty] | Only data for the features identified with the Start & Delimiter are imported.

## 120. Statistics
Test # | User Requirement | User Inputs | System Validation (Error Checks) | Test | Expected Behavior | Verified | Verified By | Verified On | Reviewed | Reviewed By | Reviewed On | Test Data (for convenience)
121 | Identify incomplete and complete inspections | Create an inspection |  | 1. Enter Lot Size. 2. Enter measurement data for multiple parts and features. 3. On the Inspection Summary page, filter the Progress bar to identify Complete and Incomplete features. | User should be able to filter the Progress bar to identify Incomplete and Complete features. | [6 empty] | User should be able to filter the Progress bar to identify Incomplete and Complete features.
122 | Calculate Percentage Parts In-Spec | Create an inspection |  | Enter measurement data | 1. User should be able to see the Parts in Spec % from the List of Inspections page. | [6 empty] | 1. User should be able to see the Parts in Spec % from the List of Inspections page.

## 130. Gage Calibration
Test # | User Requirement | User Inputs | System Validation (Error Checks) | Test | Expected Behavior | Verified | Verified By | Verified On | Reviewed | Reviewed By | Reviewed On | Test Data (for convenience)
123 | Add a new Gage Manually (i.e. one-at-a time) | 1. Set-up List of Values for Gage type, Make, Model etc. 2. Set-up List of Values for Storage Locations and Usage Locations 3. Add a Single Gage |  | Add a single Gage | A new gage is created without a Calibration status | [6 empty] | A new gage is created without a Calibration status
124 | Add multiple Gages via Upload | 1. Set-up List of Values for Gage type, Make, Model etc. 2. Set-up List of Values for Storage Locations and Usage Locations 3. Upload a List of Gages (including Standard, Master, Reference gages, fixtures) | Column headers must match 1factory's standard column names | Upload a List of Gages | 1. Gages should be imported correctly 2. Calibration due-dates should be set correctly 3. Standard, Master, Reference Only gages should be classified correctly | [6 empty] | 1. Gages should be imported correctly 2. Calibration due-dates should be set correctly 3. Standard, Master, Reference Only gages should be classified correctly
125 | Calibrate a Variable / Numeric Gage In-House | Setup an In-House Calibration: Nominal = 0.250 '+ Tol = 0.0001 '- Tol = 0.0001 | 1. The default "After Calibration" setting should be ‘Out of Calibration’ unless cal data is entered, and complete (i.e. values for actuals are entered for all rows). 2. Master gage should be highlighted in red if it is invalid | 1. Enter Measurements for Condition Before and Condition After (if required) Actual Before = 0.2502 Actual After = 0.2499 | 1. Condition Before should be out-of-cal 2. Condition After should be in-cal 3. New calibration due-date should be set correctly 4. Calibration status should be set correctly | [6 empty] | 1. Condition Before should be out-of-cal 2. Condition After should be in-cal 3. New calibration due-date should be set correctly 4. Calibration status should be set correctly
126 | Update calibration record for a Gage after calibration at vendor | 1. Create a New Calibration |  | 1. Set calibration status After to In-Calibration (default) 2. Optionally upload a calibration cert from a vendor | 1. Calibration Date and Calibration Due-Date should be set correctly. 2. Calibration status should be set correctly | [6 empty] | 1. Calibration Date and Calibration Due-Date should be set correctly. 2. Calibration status should be set correctly
127 | Log Gage IDs on the Gage Tab in Inspections to ensure Gages are in calibrations and are traceable | 1. Log gage ID for a single gage (standard, reference only, fixture, master) 2. Log gage IDs for compound gages 3. Log gage IDs for multiple gages | System verifies gage calibration as of the date the Gage ID is recorded. | Calibration date and status should match data under the Gage tab. | 1. If Gage is in-calibration, system shows green-check-mark 2. If Gage is out-of-calibration, system shows red circle 3. If Gage ID is not recognized, system shows a "?" 4. If Gage ID corresponds to a Reference Only gage, system shows red circle 5. If Gage ID corresponds to a Fixture, system shows grey circle (no calibration required) | [6 empty] | 1. If Gage is in-calibration, system shows green-check-mark 2. If Gage is out-of-calibration, system shows red circle 3. If Gage ID is not recognized, system shows a "?" 4. If Gage ID corresponds to a Reference Only gage, system shows red circle 5. If Gage ID corresponds to a Fixture, system shows grey circle (no calibration required)
128 | Perform a Gage Recall | Enter the suspect gage ID in the search box on the List of Inspections page. Alternatively, see all the Gage Transactions under Gage |  |  | System returns a List of Inspections that used that Gage ID | [6 empty] | System returns a List of Inspections that used that Gage ID
129 | Find a list of calibrations that used a specific Master Gage | Enter the suspect master gage ID in the search box on the List of Gages page |  |  | System returns a List of Gages that used that Master Gage ID for calibrations (as well as the Master Gage listing itself) | [6 empty] | System returns a List of Gages that used that Master Gage ID for calibrations (as well as the Master Gage listing itself)
130 | Anytime calibration record changes state between "before" and "after", the user MUST select action taken and add a note. |  | Out-of-Cal until passing calibration data is entered. All rows with a check must be filled completely before Out-of-Cal status changes.
177 | Verify Reference Gage Functionality | User adds a gage and sets it to Reference Gage. |  |  | The calibration tab should be disabled. gage should show special calibration status of ‘Reference Only’. | [6 empty] | The calibration tab should be disabled. gage should show special calibration status of ‘Reference Only’.
178 | Cloning a Gage should copy over Calibration Template | User creates a new Gage ID in the system by cloning from an existing gage. |  |  | System should copy over the calibration template from the first calibration. | [6 empty] | System should copy over the calibration template from the first calibration.
179 | Recalibration should inherit template from previous calibration | User calibrates a gage for a second time (or any time after the first calibration) |  | Calibrate a Gage for the first time. Calibrate the gage for a second time. | System should copy over the calibration template from the first calibration. | [6 empty] | System should copy over the calibration template from the first calibration.
180 | Calibrate an Attribute / Pass/Fail Gage In-House | Setup an In-House Calibration: Nominal = 0.250 '+ Tol = 0.0001 '- Tol = 0.0001 | 1. The default "After Calibration" setting should be ‘Out of Calibration’ unless cal data is entered, and complete (i.e. values for actuals are entered for all rows). 3. Master gage should be highlighted in red if it is invalid | 1. Enter Measurements for Condition Before and Condition After (if required) Actual Before = FALSE Actual After = TRUE | 1. Condition Before should be out-of-cal 2. Condition After should be in-cal 3. New calibration due-date should be set correctly 4. Calibration status should be set correctly | [6 empty] | 1. Condition Before should be out-of-cal 2. Condition After should be in-cal 3. New calibration due-date should be set correctly 4. Calibration status should be set correctly
182 | Prevent updates to historical calibration records | User attempts to modify a historical calibration record. | Don’t allow updates to previous calibration records - only the current (most recent) record can be updated. | Open an older calibration record (not the most recent calibration record) for a gage. Attempt to modify the data entered in the calibration record. | Fields should be read-only. System should not alow modification of historical calibration record. | [6 empty] | Fields should be read-only. System should not alow modification of historical calibration record.
188 | Print Gage Label with Last Cal and Cal Due Date. | Click on Print Label |  |  | Label data should match calibration record in system. | [6 empty] | Label data should match calibration record in system.
204 | Import a List of Gages | Upload a spreadsheet of Gages. |  | Verify last Cal Date and Cal Due Date | Gage Calibration Dates must be imported In the User's Time Zone. | [6 empty] | Gage Calibration Dates must be imported In the User's Time Zone.

## 140. Data Integrity, History & Traceability
Test # | User Requirement | User Inputs | System Validation (Error Checks) | Test | Expected Behavior | Verified | Verified By | Verified On | Reviewed | Reviewed By | Reviewed On | Test Data (for convenience)
131 | Settings: Set Company-wide Time Zone and/or User Time Zone. Ensure all Time Stamps display data in local Time Zone. (Note: Time stamps are always saved in UTC) | Set Time Zone under Settings |  | Enter measurement data | Verify that data date and time stamp is accurate | [6 empty] | Verify that data date and time stamp is accurate
132 | Verify measurement data is saved / stored correctly | Enter measurement data |  | Restart server | Data should be saved to database and not lost after restart. | [6 empty] | Data should be saved to database and not lost after restart.
133 | Test two users entering data in the same inspection. | Create an inspection that allows two users to work on it simultaneously from separate computers. |  | 1- Both users input data for the same inspection lot, but in different sections of the inspection. 2- One user unknowingly overwrites the other user's data within the refresh window (5 minutes). 3- One user overwrites the other user's data. | 1- Data from both users should be recorded and the audit history show the correct user. 2- If a user overwrites another's data, they should receive an alert indicating that data has already been entered in that cell by another user and refresh to display the updated data. 3- The data shall be overwritten and the changes to the data logged in the audit history. | [6 empty] | 1- Data from both users should be recorded and the audit history show the correct user. 2- If a user overwrites another's data, they should receive an alert indicating that data has already been entered in that cell by another user and refresh to display the updated data. 3- The data shall be overwritten and the changes to the data logged in the audit history.
134 | Test Plan Change History | Take an existing QC Plan, and make the following changes: 1. Add a spec 2. Change an Inspection Method 3. Change a Sampling Rule 4. Change Inspection Type Assignments 5. Add or change a Default tolerance 6. Delete a Spec |  | Verify that all changes are recorded in Plan history | All changes to QC Plan should be recorded | [6 empty] | All changes to QC Plan should be recorded
135 | Test Measurement Audit | User enters data in multiple specs. Then overwrites some measurements. User enters Serial Number (Row Identifier), and/or Group Identifier information. |  | 1. Verify that initial, overwritten and deleted measurements are recorded in Measurement audit. 2. Verify that initial, overwritten and deleted row and group identifiers are recorded in Measurement audit.
136 | Test Object Delete Hisory Log | "Admin" user attempts to delete an Object (Plan, Inspection etc.) | Only "Admin" can delete an object. | Verify that object is deleted from List, and added to Delete History | Object is deleted and added to delete history | [6 empty] | Object is deleted and added to delete history
137 | Ensure that all Excel Output Reports have a Unique identifier that matches the Object (e.g. inspection) the report was created from. | Search for an Inspection record by entering the Unique ID. |  | On the List of Inspections page, enter the Inspection Unique ID . | 1. System should return the Inspection that matches that Unique ID 2. Note: For Composite Inspections, user can only search by Parent Inspection Unique ID. | [6 empty] | 1. System should return the Inspection that matches that Unique ID 2. Note: For Composite Inspections, user can only search by Parent Inspection Unique ID.
138 | Test Inspection History Tab | For changes to Inspection Record (other than measurements): 1. Record gage IDs in Inspection History 2. Record Inspection identifier 1 and 2 in inspection history 3. Record Comments: Part Level, Feature Level, Measurement Level in History 4. Lot Size and Switching Rules 5. Record Comments from the Manage tab in History
139 | Balloon renumbering (from either Add Spec or Add Balloon) must be captured in Plan History | User balloons some features, then deletes a feature from: 1. The table 2. The drawing Then the user clicks on Renumber. |  | User balloons 10 features, then deletes a feature from: 1. The table 2. The drawing Then the user clicks on Renumber. | The old and new balloon numbers should be logged in History | [6 empty] | The old and new balloon numbers should be logged in History
140 | User History should record all changes to users | As Admin: 1. Change a User's First Name, Last Name, Email Address, Role. 2. Change a User's password |  |  | All changes to User record are displayed in History accessed by clicking on the "three-dots" menu at the end of each row. | [6 empty] | All changes to User record are displayed in History accessed by clicking on the "three-dots" menu at the end of each row.
141 | Note: 1factory provides a number of controls for user authentication. These include: 1. Minimum password length and complexity (enforced by 1factory) 2. Limit number of unsuccessful logins (company setting) 3. Prevent password reuse for 3 generations (enforced by 1factory) 4. Auto-log-out after period of inactivity (company settings) 5. Password reset intervals (company settings)
142 | Passwords should meet minimum length and complexity requirements (these requirements are defined by 1factory) | Create or change a password. | An error message should displayed if password entered is fewer than 8 characyers or if minimum complexity is not met . | 1. Create a password with fewer than 8 characters. 2. Create a password that does not meet minimum requirements as displayed on screen | An error message is displayed. | [6 empty] | An error message is displayed.
181 | Gage Calibration History | Add Actual before, Actual After to history - need to map record back to cal data (record function and nominal as labels - changed to recording row number instead, as function may not be entered, and function/nominal could change) Add Notes to History Add deletion of calibration records to history |  |  | Gage History should record the following from every calibration: 1. Actual Before 2. Actual After 3. Notes 4. Deletion of Calibration records | [6 empty] | Gage History should record the following from every calibration: 1. Actual Before 2. Actual After 3. Notes 4. Deletion of Calibration records
209 | IP restrictions prevent login from non-approved IP's
223 | Delete notes required to delete inspections for users with Manage Inspections permissions. | Users creates an inspection. | Verify a text is placed into the delete notes to be able to complete deleting an inspection. | 1- Delete an inspection and leave a note “test” and hit save. 2- Delete an inspection and hit save. | 1- Inspection is deleted and note of “test” is recorded in the delete history with the date, time and who deleted the inspection. 2- Inspection is not deleted and system flags user they must leave a note to delete an inspection. | [6 empty] | 1- Inspection is deleted and note of “test” is recorded in the delete history with the date, time and who deleted the inspection. 2- Inspection is not deleted and system flags user they must leave a note to delete an inspection.
228 | User Activity log should record all sign in & sign out activity (E-signature accounts ONLY). | 1. User signs in and clicks on "Accept" upon the initial login to accept the "Initial Signature". 2. User log offs of via the Logout feature found by clicking on their name in the top right corner cand clicking "Logout" | Should the user "Decline" upon the "Initial Signature", the the user is logged out automatically. | Go to the User Activity log found under the Master Data tab > Users Tile and selecting the users name that performed the inputs of the test. | When viewing the "Activity log" of the user, it should reflect the users name and time of log-in's and logoff's. | [6 empty] | When viewing the "Activity log" of the user, it should reflect the users name and time of log-in's and logoff's.

## 150. Part Master & BoM
Test # | User Requirement | User Inputs | System Validation (Error Checks) | Test | Expected Behavior | Verified | Verified By | Verified On | Reviewed | Reviewed By | Reviewed On | Test Data (for convenience)
169 | Add a Part Master manually
170 | Add a Part Master from an Import
171 | Create a BoM manually
172 | Add a BoM from an import

## 160. Up-Version
Test # | User Requirement | User Inputs | System Validation (Error Checks) | Test | Expected Behavior | Verified | Verified By | Verified On | Reviewed | Reviewed By | Reviewed On | Test Data (for convenience)
143 | Change or correct a default tolerance | Change default tolerance for .XXX from .015 to .0015 | N/A | Release Plan. Up-version button should appear on the Inspection page indicating that 1factory has detected that the Version of the Inspection does not match with the Version of the Plan. In the Inspection, click on Up-Version. | 1. The inspection should be up-versioned to match the latest Plan (The Version shown on the Inspection should match with the Version on the Plan) 2. The corrected tolerance should be shown in the Inspection 3. Pass/Fail should be recalculated if data was previously entered | [6 empty] | 1. The inspection should be up-versioned to match the latest Plan (The Version shown on the Inspection should match with the Version on the Plan) 2. The corrected tolerance should be shown in the Inspection 3. Pass/Fail should be recalculated if data was previously entered
144 | Add a specification | Add a Spec |  | Release Plan. Up-version button should appear on the Inspection page indicating that 1factory has detected that the Version of the Inspection does not match with the Version of the Plan. In the Inspection, click on Up-Version. | 1. The inspection should be up-versioned to match the latest Plan (The Version shown on the Inspection should match with the Version on the Plan) 2. The spec that was added should be shown in the Inspection | [6 empty] | 1. The inspection should be up-versioned to match the latest Plan (The Version shown on the Inspection should match with the Version on the Plan) 2. The spec that was added should be shown in the Inspection
145 | Delete a specification | Delete a spec |  | Release Plan. Up-version button should appear on the Inspection page indicating that 1factory has detected that the Version of the Inspection does not match with the Version of the Plan. In the Inspection, click on Up-Version. | 1. The inspection should be up-versioned to match the latest Plan (The Version shown on the Inspection should match with the Version on the Plan) 2. The spec that was deleted should no longer be shown in the Inspection | [6 empty] | 1. The inspection should be up-versioned to match the latest Plan (The Version shown on the Inspection should match with the Version on the Plan) 2. The spec that was deleted should no longer be shown in the Inspection
146 | Change an Inspection Method | Change an Inspection Method |  | Release Plan. Up-version button should appear on the Inspection page indicating that 1factory has detected that the Version of the Inspection does not match with the Version of the Plan. In the Inspection, click on Up-Version. | 1. The inspection should be up-versioned to match the latest Plan (The Version shown on the Inspection should match with the Version on the Plan) 2. The inspection method that was updated should be displayed correctly. | [6 empty] | 1. The inspection should be up-versioned to match the latest Plan (The Version shown on the Inspection should match with the Version on the Plan) 2. The inspection method that was updated should be displayed correctly.
147 | Change a Sampling Rule | Change a Sampling Rule |  | Release Plan. Up-version button should appear on the Inspection page indicating that 1factory has detected that the Version of the Inspection does not match with the Version of the Plan. In the Inspection, click on Up-Version. | 1. The inspection should be up-versioned to match the latest Plan (The Version shown on the Inspection should match with the Version on the Plan) 2. The sampling rule that was updated should be displayed correctly. Sample size should be recaculated (if possible) | [6 empty] | 1. The inspection should be up-versioned to match the latest Plan (The Version shown on the Inspection should match with the Version on the Plan) 2. The sampling rule that was updated should be displayed correctly. Sample size should be recaculated (if possible)
148 | Remove a feature from an Inspection Type | Remove a feature from an inspection Type |  | Release Plan. Up-version button should appear on the Inspection page indicating that 1factory has detected that the Version of the Inspection does not match with the Version of the Plan. In the Inspection, click on Up-Version. | 1. The inspection should be up-versioned to match the latest Plan (The Version shown on the Inspection should match with the Version on the Plan) 2. The features that were removed from the Inspection Type should no longer be included in the Inspection. | [6 empty] | 1. The inspection should be up-versioned to match the latest Plan (The Version shown on the Inspection should match with the Version on the Plan) 2. The features that were removed from the Inspection Type should no longer be included in the Inspection.
149 | Add a feature to an Inspection Type | 1. Create an Inspection of any Inspection type 2. Return to the Plan, create a new draft version, and assign one or more features to the above Inspection Type |  | Release Plan. Up-version button should appear on the Inspection page indicating that 1factory has detected that the Version of the Inspection does not match with the Version of the Plan. In the Inspection, click on Up-Version. | 1. The inspection should be up-versioned to match the latest Plan (The Version shown on the Inspection should match with the Version on the Plan) 2. The features that were assigned to the Inspection Type should now be included in the Inspection. | [6 empty] | 1. The inspection should be up-versioned to match the latest Plan (The Version shown on the Inspection should match with the Version on the Plan) 2. The features that were assigned to the Inspection Type should now be included in the Inspection.
186 | Only users with "Manage Plans" can Up-Version (Users cannot up-version) | An inspection should be created against a Plan. After creating the inspection, create a new version and release the Plan the inspection was made against. |  | A "Inspection user" attempts to up-version the plan. | "Inspection" is not permitted to Up-Version the Plan. Note: All user without the "Manage Plans" permissions shall not be able up-version an inspection. | [6 empty] | "Inspection" is not permitted to Up-Version the Plan. Note: All user without the "Manage Plans" permissions shall not be able up-version an inspection.

## 170. Sampling
Test # | User Requirement | User Inputs | System Validation (Error Checks) | Test | Expected Behavior | Verified | Verified By | Verified On | Reviewed | Reviewed By | Reviewed On | Test Data (for convenience)
150 | Set sampling rule to 100% | Define sampling rule in the plan |  | Enter a lot size of 365 | Sample size should be 365 | [6 empty] | Sample size should be 365
151 | Set sampling rule to 1 in 5 | Define sampling rule in the plan |  | Enter a lot size of 365 | Sample size should be 365/5 = 73. Inspection data entry screens should have every 5th row in white starting with the first row | [6 empty] | Sample size should be 365/5 = 73. Inspection data entry screens should have every 5th row in white starting with the first row
152 | Set sampling rule to a fixed quantity (e.g. 13) | Define sampling rule in the plan |  | Enter a lot size of 365 | Sample size should be 13 | [6 empty] | Sample size should be 13
153 | Set sampling rule C=0 1.0 | Define sampling rule in the plan |  | Enter a lot size of 365 | Lot size = 500; Sample Size = 29 | [6 empty] | Lot size = 500; Sample Size = 29
154 | Set sampling rule to ORIG C=0 1.0 (i.e. old revision) | Define sampling rule in the plan using the "Original C=0" plan |  | Enter a lot size of 150 | Lot size = 150; Sample Size = 13 | [6 empty] | Lot size = 150; Sample Size = 13
155 | Set sampling to C=0 1.0 (i.e. new revision) | Define sampling rule in the plan using the "C=0" plan |  | Enter a lot size of 150 | Lot size = 150; Sample Size = 19 | [6 empty] | Lot size = 150; Sample Size = 19

## 180. User Roles & Permissions
Test # | User Requirement | User Inputs | System Validation (Error Checks) | Test | Expected Behavior | Verified | Verified By | Verified On | Reviewed | Reviewed By | Reviewed On | Test Data (for convenience)
173 | Common Permissions "User" needs to add a New user to an account that has SSO enabled | On boarding page should prompt user to enter password if SSO AND Esignatures enabled. | Should include explanatory text on both pages that password is used for signing only (not for login) | Add a New User in the Identity Provider (e.g. Okta, Azure AD, Cisco Duo etc.). [This test will need to be run by the end customer] Add New User with the same user email in 1factory. | User receives an email to complete the sign-up process. Clicking on the link takes user to a page where he/she sets up their signing password. | [6 empty] | User receives an email to complete the sign-up process. Clicking on the link takes user to a page where he/she sets up their signing password.
174 | Common Permissions "User" needs to reset the password for an account that has SSO enabled | Common Permissions "User" should be able to reset forgotten password, via ‘resend password’ button on User slide-out |  | Common Permissions "User" navigates to the Users menu, selects a User, and clicks on Resend Password Link. | User receives an email with a link to reset password. | [6 empty] | User receives an email with a link to reset password.
175 | User resets his/her own password for an account that has SSO enabled | User should be able to reset forgotten password, via ‘Forgot password’ on login page. |  | Click on "forgot password" | User receives an email with a link to reset password. | [6 empty] | User receives an email with a link to reset password.
176 | User changes her/her own password for an account that has SSO enabled | User should be able to change password, via change password page |  | Click on "Change Password" | User enters current password and new password to change password. | [6 empty] | User enters current password and new password to change password.
227 | User Permissions & Modules are function as designed. | Update user permissions based on the "1factory Permissions Test Matrix" within the attachments. | N/A | See Matrix | User permissions function Per Matrix. | [6 empty] | User permissions function Per Matrix.

## 190. Output Reports
Test # | User Requirement | User Inputs | System Validation (Error Checks) | Test | Expected Behavior | Verified | Verified By | Verified On | Reviewed | Reviewed By | Reviewed On | Test Data (for convenience)
161 | Output an Inspection Summary Report | Setting: Precision: Data as entered. Rounding: No rounding 1. Enter measurement data in an Inspection 2. Use Mark Row/Column to add Part-level and Feature-level comments 3. Use Manage-tab to add Inspection-level comments 4. Filter Inspection Summary Table by Inspection Method or Spec Type 5. Use Manage-tab to set Accept/Reject and Reviewed by |  | 1. Verify inspection headers 2. Verify measurement data 3. Verify Feature-level comments (Part-level will not show up) 4. Repeat test by Filtering by Inspection Method or Spec Type and then running the report | 1. inspection headers must match exactly 2. Min and Max of measurement data should be calculated correctly Note: -- Min and Max of features with multiple places e.g. 3x is calculated across all the places -- Min and Max values are shown with a fixed number of decimal places (4) 3. Feature-level and inspection level comments show up on the report 4. Inspector names should show up on the report (shows all inspectors that entered data) 5. Status Accpeted / Rejected should show up on report 6. Report should be filtered to match list of fetaures on the Inspection Summary page | [6 empty] | 1. inspection headers must match exactly 2. Min and Max of measurement data should be calculated correctly Note: -- Min and Max of features with multiple places e.g. 3x is calculated across all the places -- Min and Max values are shown with a fixed number of decimal places (4) 3. Feature-level and inspection level comments show up on the report 4. Inspector names should show up on the report (shows all inspectors that entered data) 5. Status Accpeted / Rejected should show up on report 6. Report should be filtered to match list of fetaures on the Inspection Summary page
162 | Output a Specifications as Columns Reports | Setting: Precision: Data as entered. Rounding: No rounding 1. Enter measurement data in an Inspection 2. Use Mark Row/Column to add Part-level and Feature-level comments 3. Use Manage-tab to add Inspection-level comments 4. Optionally Filter Inspection Summary Table by Inspection Method or Spec Type 5. Use Manage-tab to set Accept/Reject and Reviewed by |  | 1. Verify inspection headers 2. Verify measurement data 3. Verify Feature-level comments (Part-level will not show up) 4. Repeat test by Filtering by Inspection Method or Spec Type and then running the report | 1. inspection headers must match exactly 2. All measurement data must match what was entered in the system 3. Feature-level and inspection level comments show up on the report 4. Inspector names should show up on the report (shows all inspectors that entered data) 5. Status Accpeted / Rejected should show up on report 6. Report should be filtered to match list of fetaures on the Inspection Summary page | [6 empty] | 1. inspection headers must match exactly 2. All measurement data must match what was entered in the system 3. Feature-level and inspection level comments show up on the report 4. Inspector names should show up on the report (shows all inspectors that entered data) 5. Status Accpeted / Rejected should show up on report 6. Report should be filtered to match list of fetaures on the Inspection Summary page
163 | Output a Specifications as Rows Reports | Setting: Precision: Data as entered. Rounding: No rounding 1. Enter measurement data in an Inspection 2. Use Mark Row/Column to add Part-level and Feature-level comments 3. Use Manage-tab to add Inspection-level comments 4. Optionally Filter Inspection Summary Table by Inspection Method or Spec Type 5. Use Manage-tab to set Accept/Reject and Reviewed by |  | 1. Verify inspection headers 2. Verify measurement data 3. Verify Feature-level comments (Part-level will not show up) 4. Repeat test by Filtering by Inspection Method or Spec Type and then running the report | 1. inspection headers must match exactly 2. All measurement data must match what was entered in the system 3. Feature-level and inspection level comments show up on the report 4. Inspector names should show up on the report (shows all inspectors that entered data) 5. Status Accpeted / Rejected should show up on report 6. Report should be filtered to match list of fetaures on the Inspection Summary page | [6 empty] | 1. inspection headers must match exactly 2. All measurement data must match what was entered in the system 3. Feature-level and inspection level comments show up on the report 4. Inspector names should show up on the report (shows all inspectors that entered data) 5. Status Accpeted / Rejected should show up on report 6. Report should be filtered to match list of fetaures on the Inspection Summary page
164 | From a First Article Inspection, output a FAI report | Setting: Precision: Data as entered. Rounding: No rounding Change Settings for Reports output (gage/calibration) from No to Yes FAI Type: AS9102 or Standard 1. AS9102 - Form 1,2,3 Standard output
165 | Output gage ID and calibration to reports | Settings: Precision: Data as entered. Rounding: No rounding Change Settings for Reports output (gage/calibration) from No to Yes |  | Run | Inspection reports must include the Gage ID and Calibration Due Date | [6 empty] | Inspection reports must include the Gage ID and Calibration Due Date
166 | Output a Specifications as Columns Report for a Composite Inspection | Open an Inspection created from a "Composite" Plan that has inspection data and gages recorded in it. |  | In the inspection, click on Reports tab. Then click on Specifications as Columns.
167 | Output a Data Entry Form for an inspector to fill off-line | Open an Inspection that does not have any data in it. In the inspection, click on Reports tab. Then click on Data Entry Form. |  | Clicking on Data Entry Form should output a report that can be printed for data entry | Content of Data Entry Form should match data entry screens in 1factory | [6 empty] | Content of Data Entry Form should match data entry screens in 1factory
168 | Output a human-readable QC Plan form | Open a Plan. On the Manage tab, click on QC Plan Summary |  |  | QC Plan Summary in excel must match QC Plan in the system. | [6 empty] | QC Plan Summary in excel must match QC Plan in the system.
207 | User name and date of disposition in the Accepted/Rejected & Reviewed cells

## 200. Spec Libraries
Test # | User Requirement | User Inputs | System Validation (Error Checks) | Test | Expected Behavior | Verified | Verified By | Verified On | Reviewed | Reviewed By | Reviewed On | Test Data (for convenience)
194 | Spec Library | Create and release a Spec Library with one or more specs. Import Spec Library into a Plan. Release Plan. Create an Inspection. |  | Verify that all Spec Library features are correctly imported into Plan and associated Inspection. | All Spec Library features should be correctly displayed in the Inspection. | [6 empty] | All Spec Library features should be correctly displayed in the Inspection.
195 | Spec Library | Up Version the Spec Library. Reimport the Spec Library into the Plan. Release the Plan. |  | Verify that all updated Spec Library features are correctly imported into Plan and associated Inspection. | All Spec Library features should be correctly displayed in the Inspection. | [6 empty] | All Spec Library features should be correctly displayed in the Inspection.
211 | Ability to import a Spec. Library multple times (Up to 10x) | When in draft mode of a Plan, choose a previously released Spec. Library to be imported into the draft plan. | Checks if the imported Spec Library has already been imported for this plan. If so, the plan is updated with the latest imported version. | On the Import slide out, choose to import the Spec Library more than once. | 1- The Spec Library should be added to the end of the plan, with the sequence of balloon numbers repeated based on the import time. 2- If a PDF is attached within the Spec Library, that file should be imported along with the selected number of imports. | [6 empty] | 1- The Spec Library should be added to the end of the plan, with the sequence of balloon numbers repeated based on the import time. 2- If a PDF is attached within the Spec Library, that file should be imported along with the selected number of imports.

## 900. Bug Fixes
Test # | User Requirement | User Inputs | System Validation (Error Checks) | Test | Expected Behavior | Verified | Verified By | Verified On | Reviewed | Reviewed By | Reviewed On | Test Data (for convenience)
183 | Bug: Gage Calibration for fourth place decimal (rounding issue) is incorrect | Setup an In-House Calibration: Nominal = 0.0250 '+ Tol = 0.0001 '- Tol = 0.0001 |  | 1. Enter Measurements for Condition Before and Condition After (if required) Actual Before = 0.02489 Actual After = 0.02490 or 0.02491 | 1. Condition Before should be out-of-cal 2. Condition After should be in-cal 3. New calibration due-date should be set correctly 4. Calibration status should be set correctly | [6 empty] | 1. Condition Before should be out-of-cal 2. Condition After should be in-cal 3. New calibration due-date should be set correctly 4. Calibration status should be set correctly
187 | Bug: When FAI is Up-Versioned, the data in the Remarks column (#14) gets erased | User creates and releases a Plan. User creates an FAI and adds Remarks. |  | User modifies the Plan and releases the new Version. User Up-Versions FAI. | When the FAI is up-versioned, the Remarks are not erased. | [6 empty] | When the FAI is up-versioned, the Remarks are not erased.
191 | BUG: Auto upload timestamp does not reflect the time zone settings | Set Time Zone under Settings. |  | Start auto-upload | Auto-Upload attempt should reflect time in User's Time Zone. | [6 empty] | Auto-Upload attempt should reflect time in User's Time Zone.
192 | BUG: When an Inspection is moved from Reviewed back to Pending, we are not updating the Status on the List of Inspections page. | Set an Inspection to Approved (or rejected), and then to Reviewed. Save Inspection. |  | Move Inspection from Reviewed to Pending. | New status should be recorded in History and must be reflected on the List of Inspections page. | [6 empty] | New status should be recorded in History and must be reflected on the List of Inspections page.
197 | BUG: When clicking save to Release a New Version and adding Release Notes at the same time - the release notes will not save. (They only save if you type the release notes first then hit save, go back to manage and then release the plan and hit save.) | User creates a new version of a Plan, adds Release Notes, and clicks Save. |  | Verify Plan Status and Release Notes. | Plan status changes to Released, and Release Notes are saved. | [6 empty] | Plan status changes to Released, and Release Notes are saved.
203 | Unable to save more than 12 rows of in house calibration data. | Load calibration data with more than 12 rows |  | Verify that calibration record with more than 12 rows is saved correctly.
208 | Create a Spec with "Spec. attributes (e.g. "insp. method")" Plan setting set to "From List of Vaules" | Within an a plan define an inspection method as the default inspection method. | Check LOV assure inspection method is defined |  | If the method is not in the "inspection methods" List of Values, then 1factory shall throw an error. | [6 empty] | If the method is not in the "inspection methods" List of Values, then 1factory shall throw an error.
213 | 1factory user is able to download the "Version Changes" file from with the Manage Tab of a Plan | Users creates a plan with 3 or more features and then releases the plan. | Assures version changes report is generated correctly when features are removed from the plan | Users bring the plan to draft and deletes more than one feature within the plan without renumbering. | The "Version Changes" file shall be exported in .xlsx format. | [6 empty] | The "Version Changes" file shall be exported in .xlsx format.
224 | Bug: E-signature is cleared on FAIs without entering data on certain browsers (chrome, edge). | User creates a FAI. |  | User enters data and signs for their data. | Signature remains valid until more data is entered. | [6 empty] | Signature remains valid until more data is entered.
225 | BUG: Email is required when importing users via the Excel import. | User downloads user list. | System verified required cells ( name, email) for each row (user) within the import. | 1- Import list with a row missing an email. | 1- User is flagged that the import was not complete due to email being required. | [6 empty] | 1- User is flagged that the import was not complete due to email being required.
226 | BUG: Fixture not properly being reflected within inspections (Red) | User creates a gage ID and chooses “Fixture” on the gages facts page & creates an inspection. | N/A | Enter the Gage ID into the gages tab of the inspection. | The gage should not highlight the gage tab & the gage ID should have a grey circle next to it. | [6 empty] | The gage should not highlight the gage tab & the gage ID should have a grey circle next to it.
231 | Spec Libraries are only reflected on the Spec Library list. | 1- The user creates a Spec Library and leave the Spec Library in Draft. | N/A | 1- Use Release the Spec Library through the Manage Tab. | 1- The Spec Library functions as intended and DOES not show up on the Plans list. | [6 empty] | 1- The Spec Library functions as intended and DOES not show up on the Plans list.
232 | Change history for the MRB dispositions within the Manage tab shall be visible on the History tab of the inspection. | 1. Create an Inspection Receiving or Manufacturing. | N/A | 1. Leave a disposition in the MRB cell within the Manage tab of the inspection and hit Save. | 1. Any data entered int he MRB cell shall be seen in the History tab of the Inspection (Data, name, date). | [6 empty] | 1. Any data entered int he MRB cell shall be seen in the History tab of the Inspection (Data, name, date).

## 210. Configurations
Test # | User Requirement | User Inputs | System Validation (Error Checks) | Test | Expected Behavior | Verified | Verified By | Verified On | Reviewed | Reviewed By | Reviewed On | Test Data (for convenience)
210 | Dual Data Type: Capability to support both Pass/Fail (P/F) and Numeric (NUM) data types for the same Balloon Number. | 1- Create a balloon within a Plan and set the default data type to either P/F or NUM. 2- In the Inspection Type table, select the data type not set as the default for one of the Inspection Types in the table. | Ensure that the selected default data type is correctly applied as the default in the inspection table. | Create an inspection for all inspection types specified in the plan using balloons that support dual data types. | 1- The inspection using the Pass/Fail (P/F) inspection type should only display and accept Pass/Fail entries, with no numerical values allowed. 2- The inspection using the Numeric (NUM) inspection type should only display and accept numerical value entries. | [6 empty] | 1- The inspection using the Pass/Fail (P/F) inspection type should only display and accept Pass/Fail entries, with no numerical values allowed. 2- The inspection using the Numeric (NUM) inspection type should only display and accept numerical value entries.
218 | Plan Approval required for plan to be released. | 1- User sets number of required approvals (3) for a plan to be released in the company settings. 2- Create a new plan and select a user for Approver #1, #2 & #3. 3- Send plan for pending approval. | System validates that the author of the plan is not an options in the Approver Drops downs. | 1- Send plan for pending approval. 2- Approver #1 & #2 approve plan, Approver #3 rejects. 3- Approver #1, #2 & #3 approve plan. | 1- All Approvers receive email. 2- Emails have been sent. The plan will be moved back to draft and resubmitted for approval, clearing the approvals from Approver #1 and Approver #2. 3- Plan should not be able to be Released. | [6 empty] | 1- All Approvers receive email. 2- Emails have been sent. The plan will be moved back to draft and resubmitted for approval, clearing the approvals from Approver #1 and Approver #2. 3- Plan should not be able to be Released.
219 | Enforce Sampling Rules on frequency based sample rules. | User creates a plan with a sample rule of 100% for... 1- Pass/Fail (P/F) check 2- Numerical (NUM) check | System alters user if sample requirements have not been met upon inspection completion. | 1- Create an inspection against the plan with a sample size of 10. 2- Enter data in all 10 rows for the P/F check and 9 out of the 10 in NUM check. Disposition inspection. 3- Enter data in all 10 rows for the NUM check and 9 out of the 10 in P/F check. Disposition inspection. | 1- n/a 2- System alerts user if they want to disposition an incomplete inspection. 3- System alerts user if they want to disposition an incomplete inspection. | [6 empty] | 1- n/a 2- System alerts user if they want to disposition an incomplete inspection. 3- System alerts user if they want to disposition an incomplete inspection.
220 | Enforce a valid Gage ID for all features within an inspection. | 1- Turn on “Enforce Gages” within the organization settings. 2- Create an inspection with at least one feature required to be measured. | System verify that all features have a Valid gage ID entered against them when inspection disposition is made. If not system flags user. Note: A “Valid” Gage ID is a gage in “OK to use” within the 1factory gage module. | 1- Enter a Valid Gage ID for all features within an inspection. 2- Leave at least one feature without a Gage ID entered against 3- Enter an expired Gage ID into at least one feature within the inspection. 4- Enter a Gage ID that is specified as a “Fixture” within the Gage Facts. 5- Enter a Gage ID that is specified as a “Reference” within the Gage Facts. Make a disposition in all cases (Accept/Reject). | 1- Gage Tab is NOT Highlighted (Orange) & user receives no flag when disposition is made. 2- Gage Tab IS Highlighted (Orange) & user receives a flag when disposition is made. 3- Gage Tab IS Highlighted (Orange) & user receives a flag when disposition is made. 4- Gage Tab is NOT Highlighted (Orange) & user receives no flag when disposition is made. 5- Gage Tab IS Highlighted (Orange) & user receives a flag when disposition is made. | [6 empty] | 1- Gage Tab is NOT Highlighted (Orange) & user receives no flag when disposition is made. 2- Gage Tab IS Highlighted (Orange) & user receives a flag when disposition is made. 3- Gage Tab IS Highlighted (Orange) & user receives a flag when disposition is made. 4- Gage Tab is NOT Highlighted (Orange) & user receives no flag when disposition is made. 5- Gage Tab IS Highlighted (Orange) & user receives a flag when disposition is made.
221 | Ability to enter more than one Gage ID for an inspection feature. | User has the “Multiple Gaged” configuration turned for their account and created an inspection with at least one feature required to be inspected. | Verifies Gage status and present visual cues to user based on status. | 1- Enter Gage ID into Gage 1 column and Gage 2 column and hit Save. | 1- In each column the gage status should be reflected properly & date, time & user who entered the Gage ID is recorded in the inspection history tab. | [6 empty] | 1- In each column the gage status should be reflected properly & date, time & user who entered the Gage ID is recorded in the inspection history tab.
230 | User is able to utilize the API configuration to GET & PULL data from 1factory. | 1- Your user account must have the API configuration enabled. 2- Once enabled, the "Organization ID" and "API Key" found in your account settings will be used to authorize the API Page at https://val.1factory.co/api-doc/index.html. | Verifies API Key is correct for the organization ID entered. | 1. Utilize the "try out" button on to run the API call for each offering. | 1- The data submitted to 1factory matches the data displayed on the API Page. 2- The data retrieved from 1factory reflects the information available within the 1factory system. | [6 empty] | 1- The data submitted to 1factory matches the data displayed on the API Page. 2- The data retrieved from 1factory reflects the information available within the 1factory system.