## 10. From Scratch
Test # | User Requirement | User Inputs | System Validation (Error Checks) | Test | Expected Behavior | Verified | Verified By | Verified On | Reviewed | Reviewed By | Reviewed On | Test Data (for convenience)
2 | Add Spec of type Nom +/- Tol | Char: diameter (or any other characteristic of size) Char Type: Nom +/- Tol Nom = 1.500 + Tol = 0.010 -- Tol = 0.010 Data Type = Num | The Nom field should be non-null | 1. Verify spec is displayed correctly on Plan and Inspection screens. 2. Check the number of decimal places for Nom, +Tol, and -Tol 3. In an Inspection: -- Verify 1.489 is out of spec -- Verify 1.490 is in spec -- Verify 1.510 is in spec -- Verify 1.511 is out of spec | QC Plan: Diameter 1.500 +/- 0.010 Inspection Summary Table: Diameter 1.500 +/- 0.010 Data Entry Screens: Diameter 1.500 +/- 0.010 Pass/Fail is calculated correctly (see Tests) | [6 empty] | QC Plan: Diameter 1.500 +/- 0.010 Inspection Summary Table: Diameter 1.500 +/- 0.010 Data Entry Screens: Diameter 1.500 +/- 0.010 Pass/Fail is calculated correctly (see Tests)
6 | Add Spec type of Reference | Char: diameter (or any other characteristic of size) Char Type: Reference Nom = 1.500 Data Type = Num | The Nom field should be non-null | 1. Verify spec is displayed correctly on Plan and Inspection screens. 2. Check the number of decimal places for for Nom 3. In an Inspection: -- Any value entered should be indeterminate | QC Plan: Diameter 1.500 Inspection Summary Table: Diameter 1.500 Data Entry Screens: Diameter 1.500 Pass/Fail is calculated correctly (see Tests) | [6 empty] | QC Plan: Diameter 1.500 Inspection Summary Table: Diameter 1.500 Data Entry Screens: Diameter 1.500 Pass/Fail is calculated correctly (see Tests)
7 | Add Spec of type Min - Max | Char: diameter (or any other characteristic of size) Char Type: Min - Max Nom = [leave empty] Min = 1.0 Max = 2.0 Data Type = Num | At least one of the three specification fields should be non-null | 1. Verify spec is displayed correctly on Plan and Inspection screens. 2. In an Inspection: -- Verify 0.99 is out of spec -- Verify 1.0 is in spec -- Verify 2.0 is in spec -- Verify 2.1 is out of spec | QC Plan: Diameter 1.0 - 2.0 Inspection Summary Table: Diameter 1.0 - 2.0 Data Entry Screens: Diameter 1.0 - 2.0 Pass/Fail is calculated correctly (see Tests) | [6 empty] | QC Plan: Diameter 1.0 - 2.0 Inspection Summary Table: Diameter 1.0 - 2.0 Data Entry Screens: Diameter 1.0 - 2.0 Pass/Fail is calculated correctly (see Tests)
17 | Inch Defaults: Create Spec with a Nominal with whole numbers i.e. X.X) | Char: diameter (or any other characteristic of size) Nominal = 10.1 + Tol = [leave empty] -- Tol = [leave empty] Data Type = Num Set default tolerance for X.X: 0.05 | The Nom field should be non-null | 1. Verify spec is assembled and displayed correctly on Plan and Inspection screens. 2. Check the number of decimal places for Nom, +Tol, and -Tol 3. In an Inspection: -- Verify 10.049 is out of spec -- Verify 10.050 is in spec -- Verify 10.150 is in spec -- Verify 10.151 is out of spec | QC Plan: Diameter 10.1 +0.05 -0.05 Inspection Summary Table: Diameter 10.1 +0.05 -0.05 Data Entry Screens: Diameter 10.1 +0.05 -0.05 Pass/Fail is calculated correctly (see Tests) | [6 empty] | QC Plan: Diameter 10.1 +0.05 -0.05 Inspection Summary Table: Diameter 10.1 +0.05 -0.05 Data Entry Screens: Diameter 10.1 +0.05 -0.05 Pass/Fail is calculated correctly (see Tests)
18 | Inch Defaults: Nominal with whole numbers only (i.e X.XX) | Char: diameter (or any other characteristic of size) Nominal = 10.10 + Tol = [leave empty] -- Tol = [leave empty] Data Type = Num Set default tolerance for X.XX: 0.01 | The Nom field should be non-null | 1. Verify spec is assembled and displayed correctly on Plan and Inspection screens. 2. Check the number of decimal places for Nom, +Tol, and -Tol 3. In an Inspection: -- Verify 10.089 is out of spec -- Verify 10.090 is in spec -- Verify 10.110 is in spec -- Verify 10.111 is out of spec | QC Plan: Diameter 10.10 +0.01 -0.01 Inspection Summary Table: Diameter 10.10 +0.01 -0.01 Data Entry Screens: Diameter 10.10 +0.01 -0.01 Pass/Fail is calculated correctly (see Tests) | [6 empty] | QC Plan: Diameter 10.10 +0.01 -0.01 Inspection Summary Table: Diameter 10.10 +0.01 -0.01 Data Entry Screens: Diameter 10.10 +0.01 -0.01 Pass/Fail is calculated correctly (see Tests)
19 | Inch Defaults: Nominal with whole numbers only (i.e X.XXX) | Char: diameter (or any other characteristic of size) Nominal = 10.100 + Tol = [leave empty] -- Tol = [leave empty] Data Type = Num Set default tolerance for X.XXX: 0.005 | The Nom field should be non-null | 1. Verify spec is assembled and displayed correctly on Plan and Inspection screens. 2. Check the number of decimal places for Nom, +Tol, and -Tol 3. In an Inspection: -- Verify 10.094 is out of spec -- Verify 10.095 is in spec -- Verify 10.105 is in spec -- Verify 10.106 is out of spec | QC Plan: Diameter 10.100 +0.005 -0.005 Inspection Summary Table: Diameter 10.100 +0.005 -0.005 Data Entry Screens: Diameter 10.100 +0.005 -0.005 Pass/Fail is calculated correctly (see Tests) | [6 empty] | QC Plan: Diameter 10.100 +0.005 -0.005 Inspection Summary Table: Diameter 10.100 +0.005 -0.005 Data Entry Screens: Diameter 10.100 +0.005 -0.005 Pass/Fail is calculated correctly (see Tests)
20 | Inch Defaults: Nominal with whole numbers only (i.e X.XXXX) | Char: diameter (or any other characteristic of size) Nominal = 10.1000 + Tol = [leave empty] -- Tol = [leave empty] Data Type = Num Set default tolerance for X.XXXX: 0.0015 | The Nom field should be non-null | 1. Verify spec is assembled and displayed correctly on Plan and Inspection screens. 2. Check the number of decimal places for Nom, +Tol, and -Tol 3. In an Inspection: -- Verify 10.0984 is out of spec -- Verify 10.0985 is in spec -- Verify 10.1015 is in spec -- Verify 10.1016 is out of spec | QC Plan: Diameter 10.1000 +0.0015 -0.0015 Inspection Summary Table: Diameter 10.1000 +0.0015 -0.0015 Data Entry Screens: Diameter 10.1000 +0.0015 -0.0015 Pass/Fail is calculated correctly (see Tests) | [6 empty] | QC Plan: Diameter 10.1000 +0.0015 -0.0015 Inspection Summary Table: Diameter 10.1000 +0.0015 -0.0015 Data Entry Screens: Diameter 10.1000 +0.0015 -0.0015 Pass/Fail is calculated correctly (see Tests)
21 | Inch Defaults: Angle | Char: Angle Nominal = 45 + Tol = [leave empty] -- Tol = [leave empty] Data Type = Num Set default tolerance for Angle: 0.5 | The Nom field should be non-null | 1. Verify spec is assembled and displayed correctly on Plan and Inspection screens. 2. Check the number of decimal places for Nom, +Tol, and -Tol 3. In an Inspection: -- Verify 44.49 is out of spec -- Verify 44.50 is in spec -- Verify 45.50 is in spec -- Verify 45.51 is out of spec | QC Plan: Diameter 45 +0.5 -0.5 Inspection Summary Table: Diameter 45 +0.5 -0.5 Data Entry Screens: Diameter 45 +0.5 -0.5 Pass/Fail is calculated correctly (see Tests) | [6 empty] | QC Plan: Diameter 45 +0.5 -0.5 Inspection Summary Table: Diameter 45 +0.5 -0.5 Data Entry Screens: Diameter 45 +0.5 -0.5 Pass/Fail is calculated correctly (see Tests)

## 95. Creating Inspections & FAIs
Test # | User Requirement | User Inputs | System Validation (Error Checks) | Test | Expected Behavior | Verified | Verified By | Verified On | Reviewed | Reviewed By | Reviewed On | Test Data (for convenience)
233 | Ability to copy & paste data from one cell to another. | 1. User creates an inspection against a released plan. | n/a | 1. User enters data in the measurements view. 2. User then copies the cell cell via "CRTL+C" and then paste it in another cell via "CRTL+V". | Data is pasted and saved in the new cell. All Audit history is recorded. | [6 empty] | N/A

## 140. Data Integrity, History & Traceability
Test # | User Requirement | User Inputs | System Validation (Error Checks) | Test | Expected Behavior | Verified | Verified By | Verified On | Reviewed | Reviewed By | Reviewed On | Test Data (for convenience)
132 | Verify measurement data is saved / stored correctly | Enter measurement data |  | Restart server | Data should be saved to database and not lost after restart. | [6 empty] | Data should be saved to database and not lost after restart.